## GreenaGiant TBC
Vehicle model:
https://github.com/howroyd/ELEVATE
| Bus | My Name | Make good | CAN ID | Start bit | Length (bits) | Type | Order | Scalar | Offset | RT Msg ID | RT Msg Name | Rate (Hz)
1 | EvCAN | Pwr Air Con W | *10 | 0x54f | 16 | 8 | Unsigned | Motorola Seq | 0.2 | 0 | 2005 | Fuel inj 1 PW | 10
2 | EvCAN | Pwr PTC | *10 | 0x54f | 42 | 6 | Unsigned | Motorola Seq | 0.0333 | 0 | 2006 | Fuel inj 2 PW | 10
3 | EvCAN | SOC |  | 0x55b | 0 | 10 | Unsigned | Motorola Seq | 10 | 0 | 2007 | Fuel inj 3 PW | 10
4 | EvCAN | Amps Motor | /10 | 0x1d4 | 17 | 11 | Signed | Motorola Seq | 0.4 | 0 | 2008 | Fuel inj 4 PW | 100
5 | EvCAN | Volts Inverter |  | 0x1da | 0 | 8 | Unsigned | Motorola Seq | 0.5 | 0 | 2009 | Fuel inj 5 PW | 100
6 | EvCAN | Amps Motor | /10 | 0x1da | 21 | 11 | Signed | Motorola Seq | 0.2 | 0 | 2010 | Fuel inj 6 PW | 100
7 | EvCAN | Speed Motor RPM | *10 | 0x1da | 33 | 15 | Signed | Motorola Seq | 20 | 0 | 2011 | Fuel inj 7 PW | 100
8 | EvCAN | Amps Batt |  | 0x1db | 1 | 10 | Signed | Motorola Seq | 0.1 | 0 | 2012 | Fuel inj 8 PW | 100
9 | EvCAN | Volts Batt | *10 | 0x1db | 16 | 10 | Unsigned | Motorola Seq | 2 | 0 | 2025 | PASSTHROUGH16bit | 100
10 | EvCAN | Pwr HV Avail kW | /10 | 0x1dc | 0 | 8 | Unsigned | Motorola Seq | 0.1 | 0 | 2026 | Auxiliary 2 | 100
11 | EvCAN | Speed Wheel L | *10 | 0x284 | 0 | 16 | Unsigned | Motorola Seq | 20 | 0 | 2027 | Auxiliary 3 | 50
12 | EvCAN | Speed Wheel R | *10 | 0x284 | 16 | 16 | Unsigned | Motorola Seq | 20 | 0 | 2028 | Auxiliary 4 | 50
13 | EvCAN | Speed Wheel Ave | *10 | 0x284 | 32 | 16 | Unsigned | Motorola Seq | 20 | 0 | 2013 | Fuel inj 1 cut | 50
1 | CarCAN | Speed |  | 0x176 |  |  | Unsigned
2 | CarCAN | Speed |  | 0x176 |  |  | Unsigned
3 | CarCAN | Amps Motor |  | 0x180 |  |  | Signed |  | 0.2
4 | CarCAN | Throttle |  | 0x180 |  |  | Unsigned
5 | CarCAN | Speed Motor |  | 0x280 |  |  | Unsigned
6 | CarCAN | Speed Wheel FR |  | 0x284 |  |  | Unsigned
7 | CarCAN | Speed Wheel FL |  | 0x284 |  |  | Unsigned
8 | CarCAN | Speed Vehicle |  | 0x284 |  |  | Unsigned
9 | CarCAN | Volts Batt 12V |  | 0x292 |  |  | Unsigned |  | 0.01
10 | CarCAN | Brake |  | 0x292 |  |  | Unsigned |  | 1.28
11 | CarCAN | Pwr Climate |  | 0x510 |  |  | Unsigned |  | 0.25
12 | CarCAN | SOC |  | 0x55b |  |  | Unsigned
13 | CarCAN | SOH |  | 0x5b3 |  |  | Unsigned
14 | CarCAN | GIDs |  | 0x5b3 |  |  | Unsigned
15 | CarCAN | Odometer |  | 0x5c5 |  |  | Unsigned

## Flow
| Signal name | Car Can | [10 empty] | EV Can
message ID |  | BCM | STRG | M&A | EPS | AV | A-BAG | EHS\PKB | IPDM-E | BRAKE | ABS | EV\HEV | INV\MC | E-SHIFT | HVAC | TCU | OBC | HVBAT
| Buzzer output signal | T |  | R | [7 empty] | T
| Daytime running light request signal. | T | [6 empty] | R
| Door switch signal | T |  | R |  |  |  |  | R | R
625 | Front fog light request signal | T |  | R |  |  |  |  | R
| Front wiper request signal | T | [6 empty] | R
| High beam request signal | T |  | R |  |  |  |  | R
| Horn reminder signal | T | [6 empty] | R
| Low beam request signal | T | [6 empty] | R
| Low tire pressure warning lamp signal | T |  | R
| Meter display signal | T |  | R
| Position light request signal | T |  | R |  |  |  |  | R
| Rear window defogger control signal | T | [6 empty] | R
[9 empty] | T |  |  | R
| Sleep wake up signal | T |  | R |  |  |  |  | R | R
| Stop lamp switch signal | T | [5 empty] | R
[10 empty] | R | T
[12 empty] | T |  | R
| Theft warning horn request signal | T | [6 empty] | R
| TPMS warning lamp signal | T |  | R
60d,358 | Turn indicator signal | T |  | R
002 | Steering angle sensor signal |  | T |  |  | R |  |  |  | R | R
| Brake fluid level switch signal |  |  | T | [6 empty] | R
| Odometer signal | R |  | T |  | R | [5 empty] | R
58a | Parking brake switch signal |  |  | T | [6 empty] | R
280 | Seat belt buckle switch signal (driver side) | R |  | T |  |  |  | R
| Sleep-ready signal | R |  | T |  |  |  |  | T
176 | Vehicle speed signal (Meter) | R |  | T | R | R |  |  | R |  |  | R
| Wake up signal | R |  | T
| EPS warning lamp signal |  |  | R | T
| Current time signal |  |  |  |  | T | [5 empty] | R
| Car crash information signal | [5 empty] | T |  |  |  |  | R
| Electric parking brake indicator lamp signal |  |  | R |  |  |  | T
| Master warning signal |  |  | R |  |  |  | T
| Front wiper status signal | [7 empty] | T |  |  | R
| Front wiper stop position signal | R | [6 empty] | T
| High beam status signal | [7 empty] | T |  |  | R
| Hood switch signal | R | [6 empty] | T
| Interlock/PNP switch signal | R | [6 empty] | T
|  | T | [6 empty] | R
| Low beam status signal | [7 empty] | T |  |  | R
| P position signal | R | [6 empty] | T
| Power switch ON signal | R | [5 empty] | R | T
|  | T | [6 empty] | R | R
| Power switch (push switch) status signal | R | [6 empty] | T
| Brake assist request signal | [8 empty] | T | R
| Brake backup operation signal | [8 empty] | T | R
1ca,292 | Brake fluid pressure command signal | [8 empty] | T | R
| Brake system warning lamp signal |  |  | R | [5 empty] | T
| Brake warning lamp signal |  |  | R | [5 empty] | T | T
| Electrically-driven intelligent brake control signal | [8 empty] | T | R
1cb | Target braking force signal | [8 empty] | T |  | R
| ABS actuator and electric unit (control unit) control signal | [8 empty] | R | T
| ABS warning lamp signal |  |  | R | [6 empty] | T
| Brake warning lamp signal |  |  | R | [6 empty] | T
| Decel G signal | [6 empty] | R |  | R | T
| EBD malfunction signal | [8 empty] | R | T
| EBD operation signal | [8 empty] | R | T
284 | Front LH wheel speed signal | [8 empty] | R | T
284 | Front RH wheel speed signal | [8 empty] | R | T
284 | Rear LH wheel speed signal | [6 empty] | R |  | R | T
284 | Rear RH wheel speed signal | [6 empty] | R |  | R | T
300? | Side G signal | [8 empty] | R | T
| Stop lamp OFF relay signal | [8 empty] | R | T
130 | TCS operation signal | [8 empty] | R | T | R
| Torque limit request signal | [9 empty] | T | R
| VDC OFF indicator lamp signal |  |  | R | [6 empty] | T
| VDC operation signal | [8 empty] | R | T | R
| VDC warning lamp signal |  |  | R | [6 empty] | T
| Vehicle speed signal (ABS) | R |  | R | R |  |  | R |  | R | T | R
[12 empty] | T |  | R
| Yaw rate signal | [8 empty] | R | T
| 12-volt battery charge warning lamp request signal |  |  | R | [7 empty] | T
| A/C consumption power status display signal |  |  |  |  | R | [5 empty] | T
| A/C consumption signal |  |  | R |  | R | [5 empty] | T
| A/C expected consumption signal | [10 empty] | T |  |  |  | R
| A/C maximum power signal | [10 empty] | T |  |  | R
| A/C OFF average electricity consumption for driving range signal |  |  | R | [7 empty] | T
|  |  |  | T |  | R
| A/C ON average electricity consumption for driving range signal |  |  | R | [7 empty] | T
|  |  |  | T |  | R
180 | Accelerator pedal position signal | [6 empty] | R |  |  | R | T
| ASCD status signal |  |  | R | [7 empty] | T
5b9,5bc | Charge status signal | [10 empty] | T |  |  |  | R
| Compressor ON inhibition signal | [10 empty] | T |  |  | R
| Current motor power signal |  |  | R |  | R | [5 empty] | T
| Current regenerative torque signal | [8 empty] | R |  | T
5e3 | Driving range difference signal |  |  | R | [7 empty] | T
|  |  |  | T |  | R
| Driving range flashing request signal |  |  | R | [7 empty] | T
| Driving range request signal |  |  | R | [7 empty] | T
5a9 | Driving range signal |  |  | R | [7 empty] | T
| ECO mode request signal | [10 empty] | T |  |  | R
355 | ECO tree signal |  |  | R |  | R | [5 empty] | T
180? | Electricity consumption signal |  |  | R | [7 empty] | T
| F/S CHG relay status signal | [10 empty] | T |  |  |  |  | R
| High voltage power supply status signal | [10 empty] | T | R
355 | Instant ECO indicator signal |  |  | R | [7 empty] | T
| Keep SOC request signal | [10 empty] | T | [5 empty] | R
1db | Li-ion battery charging data signal |  |  |  |  | R | [5 empty] | T
55a | Li-ion battery temperature signal |  |  | R | [7 empty] | T
| Low battery charge warning lamp request signal |  |  | R | [7 empty] | T
| Maximum charge power signal | [10 empty] | T |  |  |  |  | R
| Maximum motor output power signal |  |  | R | [7 empty] | T
260:1 | Maximum regenerable power signal |  |  | R | [7 empty] | T
| Motor charge preparation request signal | [10 empty] | T | R
| Motor discharge request signal | [10 empty] | T | R
| Motor torque control signal | [9 empty] | R | T
| Next charge time signal |  |  | R | [7 empty] | T
| Next departure time signal |  |  | R | [7 empty] | T
| Next pre-A/C time signal |  |  | R | [7 empty] | T
| Others consumption signal |  |  | R |  | R | [5 empty] | T
| Plug in warning display signal |  |  | R | [7 empty] | T
| Power limitation cause signal |  |  | R | [7 empty] | T
| Power limitation indicator lamp request signal |  |  | R | [7 empty] | T
| Power OFF permit signal | R | [9 empty] | T
| Power steering start activation request signal |  |  |  | R | [6 empty] | T
| Pre-A/C priority signal |  |  |  |  | R | [5 empty] | T
| Pre-A/C status signal | [10 empty] | T |  |  |  | R
| Pre-A/C timer signal |  |  |  |  | R | [5 empty] | T
| Pulse signal OFF signal | [10 empty] | T | R
| READY condition signal | R | [9 empty] | T
| READY to drive indicator lamp request signal |  |  | R | [7 empty] | T
| Rear window defogger status signal | [10 empty] | T |  |  | R
| Refrigerant pressure signal | [10 empty] | T |  |  | R
| Regenerative torque command signal | [10 empty] | T | R
| Remaining time to charge completion (100V) signal |  |  | R |  | R | [5 empty] | T |  |  |  | R
| Remaining time to charge completion (200V) signal |  |  | R |  | R | [5 empty] | T |  |  |  | R
| Shift P range request display signal |  |  | R | [7 empty] | T
| Soon charge switch request signal |  |  | R | [7 empty] | T
| System cut off signal | [10 empty] | T | R
| Target Li-ion battery remained energy signal | [10 empty] | T | [5 empty] | R
| Target motor torque signal | [10 empty] | T | R
| Timer A/C request signal | [10 empty] | T |  |  | R
180? | Traction motor consumption signal |  |  |  |  | R | [5 empty] | T
| VCM activation/deactivation command signal |  |  |  |  | R | [5 empty] | T |  |  |  | R
| VCM control signal | [8 empty] | R | R | T
| VCM status signal | R |  |  |  | R |  | R |  |  |  | T |  |  |  | R
| Vehicle stop and parking brake operation request display signal |  |  | R | [7 empty] | T
| Vibration control switching signal | [10 empty] | T | R
| Diagnostic trouble code signal | [10 empty] | R | T |  |  |  | T | T
| High voltage discharge permit signal | [10 empty] | R | T |  |  |  |  | T
| High voltage power supply preparation completion signal | [10 empty] | R | T
| Input high voltage signal | [10 empty] | R | T
| Motor discharge status signal | [10 empty] | R | T
| Motor speed signal | [6 empty] | R |  |  |  | R | T
| Motor torque limit signal | [10 empty] | R | T
| System main relay ON permit signal | [10 empty] | R | T |  |  |  |  | T
| Electric shift warning lamp signal | [10 empty] | R |  | T
|  |  |  | R | [7 empty] | T
| Electric shift warning massage signal | [10 empty] | R |  | T
|  |  |  | R | [7 empty] | T
176 | Shift position signal | [10 empty] | R | R | T
|  | R |  | R |  |  |  | R |  |  | R | T | R
| Shift refuse buzzer signal | [10 empty] | R |  | T
|  |  |  | R | [7 empty] | T
| A/C switch ON signal | [10 empty] | R |  |  | T
| Ambient sensor signal | [10 empty] | R |  |  | T
|  |  |  | R | [7 empty] | T
| Blower fan ON signal | [10 empty] | R |  |  | T
| Evaporator temperature signal | [10 empty] | R |  |  | T
| Target evaporator temperature signal | [10 empty] | R |  |  | T
| Timer A/C operation time signal | [10 empty] | R |  |  | T
| HV harness interlock signal (PTC) | [10 empty] | R |  |  | T
| Remote A/C request signal | [10 empty] | R |  |  |  | T
| Remote charge request signal | [10 empty] | R |  |  |  | T
| VCM sleep signal | [10 empty] | R |  |  |  | T
| AC input type signal | [10 empty] | R |  |  |  | R | T
| EV system warning lamp request signal | [10 empty] | R |  |  |  |  | T
|  |  |  | R | [7 empty] | T
| EVSE PWM communication signal | [10 empty] | R |  |  |  |  | T
| HV harness interlock signal (OBC) | [10 empty] | R |  |  |  |  | T
| Quick charge start/stop 1 signal | [10 empty] | R |  |  |  |  | T
| Quick charge start/stop 2 signal | [10 empty] | R |  |  |  |  | T
| Quick charge voltage signal | [10 empty] | R |  |  |  |  | T
| Quick charger connecting signal | [10 empty] | R |  |  |  |  | T
| Charge type signal | [10 empty] | R |  |  |  |  | R | T
| Insulation resistance signal | [10 empty] | R | [5 empty] | T
| Li-ion battery available charge signal | [10 empty] | R | [5 empty] | T
|  |  |  | R | [7 empty] | T |  |  |  | R
| Li-ion battery capacity signal | [10 empty] | R |  |  |  |  | R | T
|  |  |  | R | [7 empty] | T |  |  |  | R
| Li-ion battery cell control signal | [10 empty] | R | [5 empty] | T
| Li-ion battery charge completion signal | [10 empty] | R | [5 empty] | T
| Li-ion battery chargeable power signal | [10 empty] | R | [5 empty] | T
| Li-ion battery connector interlock signal | [10 empty] | R | [5 empty] | T
| Li-ion battery current signal | [10 empty] | R |  |  |  |  | R | T
| Li-ion battery dischargeable power signal | [10 empty] | R | [5 empty] | T
| Li-ion battery gradual capacity loss signal | [10 empty] | R | [5 empty] | T
|  |  |  | R | [7 empty] | T |  |  |  | R
| Li-ion battery main relay cut request signal | [10 empty] | R | [5 empty] | T
| Li-ion battery voltage signal | [10 empty] | R |  |  |  |  | R | T
| Next start time signal | [10 empty] | R | [5 empty] | T
| Power limit cause (LBC) signal | [10 empty] | R | [5 empty] | T
| Remaining time to charge completion signal | [10 empty] | R |  |  |  |  | R | T

## EVcan
msgID | time between msgs | Byte | Bits |  |  |  | Description (Unofficial) | Byte Scale/Sign | Discussion | Possible Controler
11a | 10ms | 0 | 7 | : | 0 |  | Only present during drive - not during charge |  | 01,0d,11,4d,4e (MSBits probably selected gear: 4 for D/B, 3 for N, 2 for R) | Shift control module (2011/2012) VCM (2013+)
|  | 1 | 7 | : | 0 |  |  |  | 40,80 (40 when car is ON, 80 when car is OFF)
|  | 2 | 7 | : | 0 |  |  |  | 00,04,80
|  | 3 | 7 | : | 0 |  |  |  | 55,aa
|  | 4 | 7 | : | 0 |  |  |  | 00,40,80,c0 uniform
|  | 5 | 7 | : | 0 |  |  |  | 00
|  | 6 | 7 | : | 0 |  | Mux channel for byte 7 |  | 00..03 uniform
|  | 7 | 7 | : | 0 |  | Activity only during startup, then holds a constant value for each channel |  | 03..fc gaps
1d4 | 10ms | 0 | 7 | : | 0 |  |  |  | bf-f7 | Might be VCM to inverter since commaned torque would be less noisy
|  | 1 | 7 | : | 0 |  |  |  | 07..51
|  | 2 | 7 | : | 0 |  | Motor Amps? Requested Torque? | 2's comp | Less noisy than the 1da signal
|  | 3 | 7 | : | 4
|  | 3 | 3 | : | 0 |  |  |  | 00..02;10,20..f0
|  | 4 | 7 | : | 0 |  |  |  | [0,4,8,c][0,3,5,7]
|  | 5 | 7 | : | 0 |  |  |  | 06,40,44,46
|  | 6 | 7 | : | 0 |  |  |  | [0,2,3,6..b]0
|  | 7 | 7 | : | 0 |  | CRC byte for msg. Poly is 0x85; left shift; D0 first; 64 shifts padding with 0's on last 8 |  | 00..ff
interesting activity during drive - none during charge
1da | 10ms | 0 | 7 | : | 0 |  | Inverter voltage 2V/bit |  | 01..b9 follows BVS until near end of six2dead drive (turtle?) or end of charging --> perhaps Battery Available Power Signal or inverter voltage? | Inverter
|  | 1 | 7 | : | 0 |  |  |  | 00,42..64
|  | 2 | 7 | : | 4 |  |  |  | 00,08,18,19,1a,1f,20
|  |  | 3 | : | 0 |  | Motor Amps | 2's comp | Motor Amps * Motor Volts is really close to pack watts*40 Maybe 1lsb=0.5A
|  | 3 | 7 | : | 0
|  | 4 | 7 | : | 0 |  | Motor Speed | 2's comp | 16 bits; 1 LSB = 0.5rpm? Stays at zero when applying torque with brake on so not likely volts.
|  | 5 | 7 | : | 0
|  | 6 | 7 | : | 0 |  | Counter |  | 00..03 uniform, 80..83 uniform
|  | 7 | 7 | : | 0 |  | CRC |  | 00..ff
1db | 10ms | 0 | 7 | : | 0 | BCS | Battery Current Signal | 2's comp | 11 bits; 1 LSB = 0.5A | Lithium Battery Controler aka "BMS"
|  | 1 | 7 | : | 5
|  |  | 4 | : | 0
|  | 2 | 7 | : | 0 | BVS | Battery Voltage Signal | int | 10 bits; 1 LSB = 0.5V
|  | 3 | 7 | : | 6
|  |  | 5 | : | 0 |  |  |  | 2a
|  | 4 | 7 | : | 0 |  |  |  | 00
|  | 5 | 7 | : | 0 |  |  |  | 00
|  | 6 | 7 | : | 0 |  | might be identifyer (mux) for byte 7 (unless that's a CRC) |  | 00..03 uniform
|  | 7 | 7 | : | 0 |  | Might be a CRC byte? |  | 00..ff
1dc | 10ms | 0 | 7 | : | 0 |  | AVAILABLE HV BAT PWR; 1kW/bit |  | 6e=110kW, less is seen below LBW, 31=51kW observed near turtle | Lithium Battery Controler aka "BMS"
|  | 1 | 7 | : | 0 |  | Looks like this is maximum current during charge? |  | 01..11
|  | 2 | 7 | : | 4 |  |  |  | [0-f]f
|  | 2 | 3 | : | 0
|  | 3 | 7 | : | 0 |  | This value changes during QC |  | fd
|  | 4 | 7 | : | 0 |  |  |  | 01,05,08,0c uniform
|  | 5 | 7 | : | 0 |  |  |  | 08,38,c0,dc uniform
|  | 6 | 7 | : | 0 |  |  |  | c6,cb,cd,dc uniform
|  | 7 | 7 | : | 0 |  | CRC |  | 00..ff; activity stops for large gap in middle of drive
LBC per Turbo3 work on isolating and documenting leaf battery systems
1f2 | 10ms | 0 | 5 | : | 0 |  |  |  | 00,08,10,60,68; mostly 10 | VCM
|  | 0 | 7 | : | 6 |  | Commanded Charge Power?
|  | 1 | 7 | : | 0 |  |  |  | 64 drive, 84-64 charge (tapers at end)
|  | 2 | 7 | : | 0 |  |  |  | 00: ready,60:?? 20:charging
|  | 3 | 7 | : | 0 |  |  |  | 00
|  | 4 | 7 | : | 0 |  |  |  | 00
|  | 5 | 7 | : | 0 |  | VCM State |  | 11,12,14,18,1e,2a,32,34,3f; active at start of drive only
|  | 6 | 7 | : | 0 |  | looks like a mux |  | 00..03 uniform
|  | 7 | 7 | : | 0 |  | doesn't look like a CRC if you use a filter using byte 6, steady values |  | 0[0..f]
284 | 20ms | 0 | 7 | : | 0 |  | Left wheel speed sensor; 16 bits | 2's comp | 00..47 | VCM relay of ABS 284/285 Messages to Shift Sensor (see LAN-35) SS prevents parking when moving, reversing while going above 7mph, etc. My guess is that the thresholds dictate that there is no exceedence for any one wheel
|  | 1 | 7 | : | 0 |  |  |  | 00..ff
|  | 2 | 7 | : | 0 |  | Right wheel speed sensor; 16 bits | 2's comp | 00..47
|  | 3 | 7 | : | 0 |  |  |  | 00..ff
|  | 4 | 7 | : | 0 |  | ??? speed sensor. Maybe average of both rear? | 2's comp | 00..22
|  | 5 | 7 | : | 0 |  |  |  | 00..ff
|  | 6 | 7 | : | 0 |  | distance traveled? (d/dt=0 when rpm=0) | 2's comp | 00..ff (wraps ~360 times in a 25 mile drive)
|  | 7 | 7 | : | 0 |  | distance traveled? (d/dt=0 when rpm=0) | 2's comp | 00..ff
Not sure if left=left front, left rear, or avg(front,rear)
380 | 100ms | 0 | 7 | : | 0 |  |  |  | 02,03 | On Board Charger or perhaps just QC daughter card for 2011-2012's
|  | 1 | 7 | : | 0 |  |  |  | 04 drive/AC charge, 84 QC
|  | 2 | 7 | : | 0 |  |  |  | 10 drive, 13 qc, 22 end qc,
|  | 3 | 7 | : | 0 |  | QC Voltage |  | 21
|  | 4 | 7 | : | 0 |  | QC Commanded Amperage |  | 00
|  | 5 | 7 | : | 0 |  |  |  | 00
|  | 6 | 7 | : | 0 |  |  |  | 00
|  | 7 | 7 | : | 0 |  |  |  | 05,07,16,17,27,28,3a,8d,9e,ad,b0
This message is not present in 2013 and newer cars
50a | 103ms | 0 | 7 | : | 0 |  |  |  | 04,84,85
|  | 1 | 7 | : | 0 |  |  |  | 02,13,33,40,42,53,72,73
|  | 2 | 7 | : | 0 |  |  |  | 00,a0
|  | 3 | 7 | : | 0 |  | Some sort of temperature?? |  | 2c-44;
|  | 4 | 7 | : | 0 |  |  |  | 00,80
|  | 5 | 7 | : | 0 |  |  |  | a0
50b | 103ms | 0 | 7 | : | 0 |  |  |  | 00
|  | 1 | 7 | : | 0 |  |  |  | 00
|  | 2 | 7 | : | 0 |  |  |  | 00,02,06 (for 2013: also 0x04)
|  | 3 | 7 | : | 0 |  |  |  | c0 (for 2013: also 0x00)
|  | 4 | 7 | : | 0 |  |  |  | 00
|  | 5 | 7 | : | 0 |  |  |  | 00,60 (for 2013: 0x00 only)
Active only during drive, data mostly static
50c | 103ms | 0 | 7 | : | 0 |  |  |  | 00
|  | 1 | 7 | : | 0 |  |  |  | 00
|  | 2 | 7 | : | 0 |  |  |  | 00
|  | 3 | 7 | : | 0 |  |  |  | 00..03 uniform
|  | 4 | 7 | : | 0 |  |  |  | 5d,b2
|  | 5 | 7 | : | 0 |  |  |  | 0d,31,5f,63,9a,a6,c8,f4
No change during charge and drive.
54a | 100ms | 0 | 7 | : | 0 |  |  |  | 12,3c- CC Off; a0,da- CC On | AC Auto Amp
|  | 1 | 7 | : | 0 |  |  |  | 00
|  | 2 | 7 | : | 0 |  |  |  | 70
|  | 3 | 7 | : | 0 |  |  |  | 06,0a,0b,0f
|  | 4 | 7 | : | 0 |  | Climate control set point (MY2011,2012) |  | 00,39,52,53,54
|  | 5 | 7 | : | 0 |  |  |  | 00
|  | 6 | 7 | : | 0 |  |  |  | 00
|  | 7 | 7 | : | 0 |  |  |  | 4f,8c-90
54b | 100ms | 0 | 7 | : | 0 |  | CC status? |  | 00 CC on, 01 CC off (2013: 0x10 or 0x11) | AC Auto Amp
|  | 1 | 7 | : | 0 |  |  |  | 08,76,78
|  | 2 | 7 | : | 0 |  | Vent mode (face/feet/defrost) |  | 80 CC off, 88 face only, 90 face/feet, 98 feet only, A0 feet/def, A8 def only
|  | 3 | 7 | : | 0 |  | Vent mode (recerculating/fresh air |  | 09 Rec, 12 vent, 92 def
|  | 4 | 7 | : | 2 |  | Fan speed (1-7) |  | Shouldn't this be bits 7:3?
|  |  | 1 | : | 0
|  | 5 | 7 | : | 0 |  |  |  | 00
|  | 6 | 7 | : | 0 |  |  |  | 00
|  | 7 | 7 | : | 0 |  | Alternates after every CC button press, probably to alert A/V to display CC info |  | 00,01
54c | 100ms | 0 | 7 | : | 0 |  | AC evaporator temperature 0.25 C/bit? |  | drops with ac on (after short lag). No change with heater on | AC Auto Amp
|  | 1 | 7 | : | 0 |  | CC status? |  | 66 CC on, ff CC off
|  | 2 | 7 | : | 0 |  |  |  | 00,40,c0
|  | 3 | 7 | : | 0 |  |  |  | 00
|  | 4 | 7 | : | 0 |  |  |  | 00
|  | 5 | 7 | : | 0 |  | Fan voltage, 0.05 V/bit. Commanded fan speed is proportional to Voltage |  | [4..8,f][0,8]
|  | 6 | 7 | : | 0 |  | Outside ambient (+56) in F, used for the "eyebrow" display on dash |  | 0x92=90F;0x86=79F (90F & 79F read from dash)
|  | 7 | 7 | : | 0 |  |  |  | 00
54f | 100ms | 0 | 7 | : | 0 |  | Appears to be interior intake temp |  | 4c..50 (2013: sometimes is <0x20 when the temp is definitely higher) | AC Auto Amp
|  | 1 | 7 | : | 5 |  |  |  | 00,01
|  | 2 | 7 | : | 0 |  | AC Power Consumption? Might be 50W/bit? |  | (0-20) Rises to a steady value with ac on. Off immediately with ac off. No change with heater on
|  | 3 | 7 | : | 6 |  |  |  | 00
|  | 4 | 7 | : | 0 |  |  |  | 07,0b
|  | 5 | 7 | : | 6 |  | Status bits of AC Auto Amp |  | [0,4,8,c][0,1,2] drive; [0,4,8,c]0 uniform charge
|  |  | 5 | : | 0 |  | PTC heater power consumption Watts? (300W/bit?) |  | (0-14) Goes up slowly with heater on; no change with ac on
|  | 6 | 7 | : | 0 |  | Appears to track ambient in C |  | 8E-96 drive , 00-18 charge (during high 80s F)
|  | 7 | 7 | : | 0 |  | Probably "COMP USE PERMIT POWER" or how much VCM is willing to give Climate control | ??? | 3e..2a six2dead; 36..42 100% charge
[7 empty] | Probably not anything related to cell voltage here, perhaps just VCM cutting out climate during your turtle event, TT |  | declined on six2dead drive during which ambient temp rose; increased during charge --> battery voltage? 0,1,2 (and not 3) during long drive suggest select worst cell?
55a | 100ms | 0 | 7 | : | 0 |  |  |  | 0x00 | Inverter, reference TMS-31
|  | 1 | 7 | : | 0 |  | Inverter communications board temp. 0.5c per bit |  | 4a..5a drive; 48..5a charge; battery?
|  | 2 | 7 | : | 0 |  | IGBT? Temperature |  | 3d..60 drive; 45..56 charge; controller?
|  | 3 | 7 | : | 0 |  |  |  | 0x00
|  | 4 | 7 | : | 0 |  | Temperature only active during drive (IGBT driver board?) |  | 5f..8d drive; 5f charge; motor?
|  | 5 | 7 | : | 0 |  | Motor Temperature |  | 4b..4c drive; 48..5c charge; charger? temperature?
|  | 6 | 7 | : | 0 |  |  |  | 5b drive; 3a,5b,72,82,83 charge
|  | 7 | 7 | : | 0 |  |  |  | 08,28,48,c8
[7 empty] | All seem to be 0.5c per bit. Byte 1 matches up with independent temp measurements near inverter case using Brusa and external thermistor |  | motor, controller, charger, battery temperatures?
55b | 100ms | 0 | 7 | : | 0 |  | SOC |  | 59..8c | Probably Lithium Battery Controller/"BMS"
|  | 1 | 7 | : | 6 |  |  |  | [0,4,8,c]0
|  |  | 5 | : | 0
|  | 2 | 7 | : | 0 |  |  |  | 55,aa
|  | 3 | 7 | : | 0 |  |  |  | 00
|  | 4 | 7 | : | 0 |  |  |  | c8..ff
|  | 5 | 7 | : | 0 |  |  |  | [0,4,8,c]0
|  | 6 | 7 | : | 0 |  |  |  | 1[0..3]
|  | 7 | 7 | : | 0 |  | CRC |  | 00..ff
56e | 100ms | 0 | 7 | : | 0 |  | CarWings Status |  | 46 status; 86 idle; 4E CC on; 56 CC off; 66 remote charge start; | TCU
This message is only present in SV and SL models
5a9 | 512ms | 0 | 7 | : | 0 |  | Active during drive, FF charge |  |  | Probably VCM to TCU for carwings (engineering data)
|  | 1 | 7 | : | 0 |  | Active during drive, FF charge
|  | 2 | 7 | : | 0
|  | 3 | 7 | : | 0 |  |  |  | Seems to be related to SOC but not LTI
|  | 4 | 7 | : | 0
|  | 5 | 7 | : | 0
|  | 6 | 7 | : | 0
|  | 7 | 7 | : | 0
New message appeared after recall/update in March 2012
5b9 | 512ms | 0 | 7 | : | 3 | AFB | Active Fuel Bars | int | 18,19,20,28,30 | VCM to TCU for carwings
|  |  | 2 | : | 0 | CMR | Charge Minutes Remaining | 2's comp
|  | 1 | 7 | : | 0 |  |  |  | 0e,b4,d2,f0
|  | 2 | 7 | : | 0 |  |  |  | 62,63,64
|  | 3 | 7 | : | 0 |  | 38 before, ff during, 0e after 80% charge |  | 0c,38,48,84,c0,d0,fc; #5min charging?
|  | 4 | 7 | : | 0 |  |  |  | 28
5bc | 500ms | 0 | 7 | : | 0 | ACS | Available Charge Signal (AKA "gids") | int | 14..21;10 bits, 0-281 for most vehicles; 1 LSB = 65-85WH
|  | 1 | 7 | : | 6
|  |  | 5 | : | 0 |  |  |  | 000..003
|  | 2 | 7 | : | 0 |  |  |  | 04,05,06,07,0c,25,[2,4,6,8,a,c,e][6,7,c]
|  | 3 | 7 | : | 0 |  | This looks like a temperature reading... |  | 4f,8c-90
|  | 4 | 7 | : | 0
|  | 5 | 7 | : | 0 |  | mux? |  | 04..06
|  | 6 | 7 | : | 0 |  |  |  | 1f..24,40..43
|  | 7 | 7 | : | 0 |  |  |  | [0,1..f][0,2..e],ff
5bf | 100ms | 0 | 7 | : | 0 |  |  |  | 00 | OBC- On Board Charger (2011-2012 only)
|  | 1 | 7 | : | 0 |  |  |  | Line voltage?
|  | 2 | 7 | : | 0 |  |  |  | 00 - possible charging indicator (95-95 when charging?)
|  | 3 | 7 | : | 0 |  | Charger HV bus voltage. bit*1.25 +182 is very close but not quite right |  | Battery Voltage as seen by the OBC
|  | 4 | 7 | : | 0 |  | Status bits of various charging components |  | B0 when QC; 30 when done QC. 60 when L2 charging MSB=QC charging? MSB-1=L2 charging?
|  | 5 | 7 | : | 0 |  | QC status |  | 00 during drive or L1/L2 charging, 03 during QC. 02 start up of qc
|  | 6 | 7 | : | 0 |  |  |  | Charger Output Current (0x10=2A L1, 0x40=8A L2, 0x08 observed during startup)
|  | 7 | 7 | : | 0 |  |  |  | 09,1a,24,2b,3b,3c - possible charging indicator?
5c0 | 500ms | 0 | 7 | : | 5 |  |  | ? | 40,80,c0 | Lithium Battery Controller/"BMS"
|  |  | 4 | : | 0
|  | 1 | 7 | : | 0 |  |  |  | 9c,9e,a0
|  | 2 | 7 | : | 0 |  |  |  | 9c,9e,a0
|  | 3 | 7 | : | 0 |  | linear positive ramp up during charge and negative ramp down during discharge. Starts from 00 regardless of initial charge level. Charging time? | 2's comp? | 00,ed..ff; (small negative number?)
|  | 4 | 7 | : | 0 |  |  |  | a4 for TT, I have 7C here
|  | 5 | 7 | : | 0 |  |  |  | 0c,c8,cc
|  | 6 | 7 | : | 0 |  |  |  | 00 for TT (?) I have 1B,1C,1D,1E,1F here
|  | 7 | 7 | : | 0 |  |  |  | 00
68c | REQ only | 0 | 7 | : | 0 |  | Always 0x00, only sent during carwings request |  | VCM Wake up Signal from TCU. '11 and '12 models also have a logic line from TCU to VCM. '13+ just use this message to wake up VCM | TCU

## CARcan
Possible Controler
msgID | Time Between Msgs | Byte | Bits |  |  |  | Description (unofficial) | Byte Scale/Sign | Discussion | Signal name
002 | 10ms | 0 | 7 | : | 0 |  | Steering Angle LSB:MSB Left is negative Degrees = value/10 (3600 = 360.0deg) |  |  | Steering angle sensor signal. Goes to AV unit, Brake, and ABS modules
|  | 1 | 7 | : | 0
|  | 2 | 7 | : | 0 |  | Rate of steering angle change, unsigned
|  | 3 | 7 | : | 0 |  |  |  | 07
|  | 4 | 7 | : | 0 |  |  |  | Very active (00-ff)
02a | 100ms | 0 | 7 | : | 0
|  | 1 | 7 | : | 0
|  | 2 | 7 | : | 0
All zeros?
130 | 10ms | 0 | 7 | : | 0 |  |  |  |  | ABS Module
|  | 1 | 7 | : | 6
|  |  | 5 | : | 5 |  |  |  | 1 = Traction control off???
|  |  | 4 | : | 0
|  | 2 | 7 | : | 0
TCS operation signal
174 | 10ms | 0 | 7 | : | 0 |  |  |  | 00 | Probably VCM Relay from eshift on EV CAN
|  | 1 | 7 | : | 0 |  |  |  | 00
|  | 2 | 7 | : | 0 |  |  |  | 00
|  | 3 | 7 | : | 0 |  |  |  | AA:Park/Neutral BB:Drive 99:Reverse
|  | 4 | 7 | : | 0 |  |  |  | 00...0F
|  | 5 | 7 | : | 0 |  |  |  | 00
|  | 6 | 7 | : | 0 |  |  |  | 00
|  | 7 | 7 | : | 0 |  |  |  | 00
176 | 10ms | 0 | 7 | : | 0 |  | speed |  | scalar of 0.0725 seems to translate roughly to mph; absolute (always positive) | Might be VCM relay of Inverter message of motor RPM?
|  | 1 | 7 | : | 0 |  |  |  | might be motor volts instead of speed
|  | 2 | 7 | : | 0 |  | speed |  | scalar of .0091 seems to translate roughly to mph; always positive
|  | 3 | 7 | : | 0 |  |  |  | might be motor volts instead of speed
|  | 4 | 7 | : | 0 |  |  |  | 00
|  | 5 | 7 | : | 0 |  |  |  | 00
|  | 6 | 7 | : | 0 |  |  |  | 00...0F
Might be motor RPM
180 | 10ms | 0 | 7 | : | 0 |  |  |  | 00 | VCM
|  | 1 | 7 | : | 0 |  |  |  | 00
|  | 2 | 7 | : | 0 |  | Motor Amps |  | 2's compliment; Tracks power when multiplied with 176.23 and divided by ~30 or 176.01 divided by ~3.6
|  | 3 | 7 | : | 4
|  | 3 | 3 | : | 0 |  | Motor Amps? |  | Very similar to 180:D2,D3 expect is clipped and decays to zero during regen
|  | 4 | 7 | : | 0
|  | 5 | 7 | : | 0 |  | throttle position
|  | 6 | 7 | : | 0
|  | 7 | 7 | : | 0 |  |  |  | 00
174,176, and 180 are sent together (one after another)
1ca | 10ms | 0 | 7 | : | 0 |  | Brake Pressure |  | Not present on MY2013 | Brake Control Module
|  | 1 | 7 | : | 0 |  | Brake Pressure
|  | 2 | 7 | : | 0 |  | Brake Pressure
|  | 3 | 7 | : | 0 |  | Brake Pressure
|  | 4 | 7 | : | 0
|  | 5 | 7 | : | 2 |  | Regen Braking
|  |  | 1 | : | 0
|  | 6 | 7 | : | 0
|  | 7 | 7 | : | 0
1cb | 10ms | 0 | 7 | : | 0 |  | Target Regen Braking |  | Appears to be target regen before getting qualified by charge level, etc. | Brake Control Module
|  | 1 | 7 | : | 5
|  |  | 4 | : | 0
|  | 2 | 7 | : | 0 |  | Target Braking |  | Units track motor amps in m180.23
|  | 3 | 7 | : | 5
|  |  | 4 | : | 0
|  | 4 | 7 | : | 0
|  | 5 | 7 | : | 0
|  | 6 | 7 | : | 0
1CB then 1CA sent together. Target braking is from Brake control module.
1d5 | 10ms | 0 | 7 | : | 0 |  | Applied Regen Braking |  | Units track motor amps in m180.23; Appears to be target regen qualified by other factors.
|  | 1 | 7 | : | 5
|  |  | 4 | : | 0
|  | 2 | 7 | : | 0
|  | 3 | 7 | : | 0
|  | 4 | 7 | : | 0
1f9 | 10ms | 0 | 7 | : | 0 |  |  |  | 00 | In 370Z, this has engine RPM. May just be a vestigial message from the VCM
|  | 1 | 7 | : | 0 |  |  |  | 00
|  | 2 | 7 | : | 0 |  |  |  | 00
|  | 3 | 7 | : | 0 |  |  |  | 00
|  | 4 | 7 | : | 0 |  |  |  | 00
|  | 5 | 7 | : | 0 |  |  |  | 00
|  | 6 | 7 | : | 0 |  |  |  | 00
|  | 7 | 7 | : | 0 |  |  |  | 00
215 | 20ms | 0 | 7 | : | 0 |  |  |  | FF
|  | 1 | 7 | : | 0 |  |  |  | FF
|  | 2 | 7 | : | 0 |  |  |  | FF
|  | 3 | 7 | : | 0 |  |  |  | FF
|  | 4 | 7 | : | 0 |  |  |  | FF
|  | 5 | 7 | : | 0 |  |  |  | FF
216 | 20ms | 0 | 7 | : | 0 |  |  |  |  | Related to proximity key? I saw these messages on CAR can when there shouldn't be activity but I was walking near the car.
|  | 1 | 7 | : | 0
245 | 20ms | 0 | 7 | : | 0
|  | 1 | 7 | : | 0
|  | 2 | 7 | : | 0
|  | 3 | 7 | : | 0
|  | 4 | 7 | : | 0 |  | Just ramps and wraps
|  | 5 | 7 | : | 0
|  | 6 | 7 | : | 0
|  | 7 | 7 | : | 0
260 | 20ms | 0 | 7 | : | 0 |  | Available power |  | 50-5A observed in normal driving, decays to 31 (51kW) around turtle | My guess is this goes to the cluster display since the regen bubbles are on here. Bytes 2-3 probably drives the inner "power" bubbles.
|  | 1 | 7 | : | 0 |  | Available regen |  | Used to generate regen bubbles with hysteresis. Bubbles turn at @ 6,C,12,&18 and turn off at 0,6,C, & 12 respectively
|  | 2 | 7 | : | 0 |  | Motor Amps |  | Units are unknown (100-16000) - doesn't include accessory- It is probably the dash power display "inner" bubbles. Observe byte 2 at 0x19 and byte 3 at 00 when at idle.
|  | 3 | 7 | : | 0
280 | 20ms | 0 | 7 | : | 0 |  |  |  | Some activity here even when car is off, might be related to other dash lights (like the red key light) | Might be cluster? or "eyebrow"
|  | 1 | 7 | : | 0
|  | 2 | 7 | : | 0
|  | 3 | 7 | : | 0
|  | 4 | 7 | : | 0 |  | Motor Speed |  | .0062 scalar seems to match mph
|  | 5 | 7 | : | 0
|  | 6 | 7 | : | 0
|  | 7 | 7 | : | 0
370Z had seatbelt status as byte 0 bit 0. Need to verify. Could probably sync video of startup and CAN log to get the various lights and bytes used
284 | 20ms | 0 | 7 | : | 0 |  | Front Right Wheel Speed |  | .0118 scalar | Looking at "370Z" info, these match the same as the 'Z CAN bus. This is probably a common ABS module from Nissan
|  | 1 | 7 | : | 0
|  | 2 | 7 | : | 0 |  | Front Left Wheel Speed |  | .0118
|  | 3 | 7 | : | 0
|  | 4 | 7 | : | 0 |  | Vehicle Speed |  | .0245
|  | 5 | 7 | : | 0
|  | 6 | 7 | : | 0
|  | 7 | 7 | : | 0
285 | 20ms | 0 | 7 | : | 0 |  | Rear Right Wheel Speed |  | .0118
|  | 1 | 7 | : | 0
|  | 2 | 7 | : | 0 |  | Rear Left Wheel Speed |  | .0118
|  | 3 | 7 | : | 0
|  | 4 | 7 | : | 0 |  | all zero
|  | 5 | 7 | : | 0
|  | 6 | 7 | : | 0
|  | 7 | 7 | : | 0
292 | 20ms | 0 | 7 | : | 0 |  |  |  |  | This also looks similar to 370Z info
|  | 1 | 7 | : | 0
|  | 2 | 7 | : | 0
|  | 3 | 7 | : | 0 |  | 12V battery Voltage as seen by the brake computer 0.1V/bit |  | 7F= 12.7 Volts
|  | 4 | 7 | : | 0
|  | 5 | 7 | : | 0
|  | 6 | 7 | : | 0 |  | Friction brake pressure (all model years) |  | measured to provide the same braking force as 55 regen motor amps (cc180.23) per tick
|  | 7 | 7 | : | 0
2de | 10ms | 0 | 7 | : | 0
|  | 1 | 7 | : | 0
|  | 2 | 7 | : | 0
|  | 3 | 7 | : | 0
|  | 4 | 7 | : | 0
|  | 5 | 7 | : | 0
|  | 6 | 7 | : | 0 |  |  |  | 03
|  | 7 | 7 | : | 0 |  |  |  | CA
300 | 20ms | 0 | 7 | : | 0 |  |  |  | Steering force applied to wheel (from turbo2ltr's notes) | Steering Angle Sensor
342 |  | 0 | 7 | : | 0 |  |  |  | Only saw once in a log about the time I left to go inside. Maybe related to the "key is leaving the car while on" chirp? | 370Z notes this is related to key fob info
|  | 1 | 7 | : | 0
|  | 2 | 7 | : | 0
|  | 3 | 7 | : | 0
|  | 4 | 7 | : | 0
|  | 5 | 7 | : | 0
|  | 6 | 7 | : | 0
|  | 7 | 7 | : | 0
351 | 100ms | 0 | 7 | : | 0
|  | 1 | 7 | : | 0
|  | 2 | 7 | : | 0
|  | 3 | 7 | : | 0
|  | 4 | 7 | : | 0
|  | 5 | 7 | : | 0
|  | 6 | 7 | : | 0
|  | 7 | 7 | : | 0
354 | 40ms | 0 | 7 | : | 0 |  | Vehicle Speed |  |  | Comes from ABS unit, similar to 370Z
|  | 1 | 7 | : | 0
|  | 2 | 7 | : | 0
|  | 3 | 7 | : | 0
|  | 4 | 7 | : | 0 |  |  |  | 0x40 when traction control is off
|  | 5 | 7 | : | 0
|  | 6 | 7 | : | 0
|  | 7 | 7 | : | 0
355 | 40ms | 0 | 7 | : | 0 |  | Vehicle Speed |  |  | Instrument cluster to VCM
|  | 1 | 7 | : | 0
|  | 2 | 7 | : | 0 |  | Vehicle Speed
|  | 3 | 7 | : | 0
|  | 4 | 7 | : | 0 |  | Selected dash miles/eff units |  | 0x00=km;0x20=mi
|  | 5 | 7 | : | 0
|  | 6 | 7 | : | 0 |  | Dash odometer units |  | 0x60=miles;0x40=km
On my 2012 this is a 7 byte message (2011 8 byte?)
358 | 100ms | 0 | 7 | : | 0 |  |  |  |  | Body Control Module
|  | 1 | 7 | : | 7 |  | headlights (1=on) |  | changes with manual control or auto
|  |  | 6 | : | 0
|  | 2 | 7 | : | 4
|  |  | 3 | : | 3 |  | Right turn signal
|  |  | 2 | : | 2 |  | Left turn signal
|  |  | 1 | : | 0
|  | 3 | 4 | : | 0
|  | 4 | 7 | : | 0
|  | 5 | 7 | : | 0
|  | 6 | 7 | : | 0
|  | 7 | 7 | : | 0
35d | 100ms | 0 | 7 | : | 0 |  |  |  |  | Body Control Module
|  | 1 | 7 | : | 0 |  |  |  |  | Possibly Similar to 370z, there's wiper data here
|  | 2 | 7 | : | 0
|  | 3 | 7 | : | 0
|  | 4 | 7 | : | 0
|  | 5 | 7 | : | 0
|  | 6 | 7 | : | 0
|  | 7 | 7 | : | 0
385 | 100ms | 0 | 7 | : | 0 |  |  |  |  | Tire Pressure Monitoring System
|  | 1 | 7 | : | 0
|  | 2 | 7 | : | 0 |  | Tire Pressure 1 (X4)
|  | 3 | 7 | : | 0 |  | Tire Pressure 2 (X4)
|  | 4 | 7 | : | 0 |  | Tire Pressure 3 (X4)
|  | 5 | 7 | : | 0 |  | Tire Pressure 4 (X4)
|  | 6 | 7 | : | 4 |  | valid bits for D2:D5
|  | 7 | 3 | : | 0
421 | 60ms | 0 | 7 | : | 0 |  | Controls PRNDL display on dash 0x18 = Neutral 0x08 = Park 0x20 = Drive 0x10 = Reverse 0x38 = ECO |  | VSP sound follows | VCM relay from shifter on EV bus to Instrument panel and VSP
509 |  | 0 | 7 | : | 0 |  |  |  | MY2013 only
|  | 1 | 7 | : | 0
|  | 2 | 7 | : | 2 |  | time:seconds (0-59)
|  |  | 1 | : | 0
|  | 3 | 7 | : | 0
|  | 4 | 7 | : | 0
|  | 5 | 7 | : | 0
|  | 6 | 7 | : | 0
|  | 7 | 7 | : | 0
50a | 100ms | 0 | 7 | : | 0 |  |  |  |  | VCM relay from A/C Auto Amp and AC Pressor Sensor (which is measured directly from VCM) Message is identical on EV CAN and CAR CAN
|  | 1 | 7 | : | 0
|  | 2 | 7 | : | 0
|  | 3 | 7 | : | 0 |  | AC compressor pressure? |  | rises with AC on; slow decay when off
|  | 4 | 7 | : | 2
|  |  | 1 | : | 1 |  | Rear defrost on/off
|  |  | 0 | : | 0
|  | 5 | 7 | : | 0
AC compressor pressure goes directly into VCM, this value is only for Consult reference
50d | 100ms | 0 | 7 | : | 0
|  | 1 | 7 | : | 0
|  | 2 | 7 | : | 0
|  | 3 | 7 | : | 0
|  | 4 | 7 | : | 0
|  | 5 | 7 | : | 0
|  | 6 | 7 | : | 0
|  | 7 | 7 | : | 0
510 | 100ms | 0 | 7 | : | 0 |  |  |  | increments each ~ 6 seconds | VCM relay from A/C Auto Amp, to eyebrow display and A/V unit
|  | 1 | 7 | : | 0
|  | 2 | 7 | : | 0 |  |  |  | increments ~ each second
|  | 3 | 7 | : | 7 |  | Climate control on
|  |  | 6 | : | 1 |  | Climate control power |  | 0.25kW per lsb
|  |  | 0 | : | 0
|  | 4 | 7 | : | 0
|  | 5 | 7 | : | 0
|  | 6 | 7 | : | 0
|  | 7 | 7 | : | 0 |  | Appears to track outside ambient +56 (F) |  | 0x92=90F;0x86=79F (90F & 79F read from dash), identical to EV CAN msg 54C byte 6
54a | 100ms | 0 | 7 | : | 0 |  |  |  |  | VCM relay from A/C Auto Amp to A/V unit for climate display
|  | 1 | 7 | : | 0
|  | 2 | 7 | : | 0
|  | 3 | 7 | : | 0
|  | 4 | 7 | : | 0 |  | climate control temperature setpoint
|  | 5 | 7 | : | 0
|  | 6 | 7 | : | 0
|  | 7 | 7 | : | 0 |  | Appears to track ambient (+41) |  | 0x83=90F;0x79=79F (90F & 79F read from dash); also some low reads at poweron
54b | 100ms | 0 | 7 | : | 0 |  | Climate turn on alert |  | used to alert A/V unit that CC being toggled on or off by the user so the A/V can display the fan and CC settings on the display 00 no change, 01 change | VCM relay from A/C Auto Amp to A/V unit for climate display
|  | 1 | 7 | : | 0 |  | Climate on or off status? |  | 08 off, 78 on
|  | 2 | 7 | : | 0 |  | Climate on or off status? |  | 80 off, 88 on
|  | 3 | 7 | : | 0 |  |  |  | 00,08,09,10,12 observed, mostly 09 while CC on
|  | 4 | 7 | : | 0 |  | User requested fan speed
|  | 5 | 7 | : | 0 |  |  |  | 00
|  | 6 | 7 | : | 0 |  |  |  | 00
|  | 7 | 7 | : | 0 |  | Fan Speed change alert |  | used to alert A/V unit that fan speed is being changed by the user so the A/V can display the fan and CC settings on the display 00 no change, 01 change
551 | 100ms | 0 | 7 | : | 0 |  |  |  |  | In 370Z this has engine coolant and cruse control
|  | 1 | 7 | : | 0
|  | 2 | 7 | : | 0
|  | 3 | 7 | : | 0
|  | 4 | 7 | : | 0 |  |  |  | 80 with CC on , 00 off
|  | 5 | 7 | : | 0
|  | 6 | 7 | : | 0
|  | 7 | 7 | : | 0
55a |  | 0 | 7 | : | 0 |  |  |  |  | Not seen in MY 2012???
|  | 1 | 7 | : | 0 |  | Cabin Temperature (F)?
|  | 2 | 7 | : | 0
|  | 3 | 7 | : | 0
|  | 4 | 7 | : | 0 |  | Raw Temperature?
|  | 5 | 7 | : | 0
|  | 6 | 7 | : | 0 |  | Raw Temperature?
|  | 7 | 7 | : | 0
58A |  | 0 | 4 | : | 4 |  | Parking brake set | 0:No 1:Set |  | Parking Brake Controller (2011-2012 only)
|  | 0 | 1 | : | 1 |  | Parking brake set request | 0:No 1:Req
|  | 1 | 7 | : | 0 |  |  |  | 00
|  | 2 | 7 | : | 0 |  |  |  | FD
5a9 | 500ms | 0 | 7 | : | 0 |  |  |  |  | Probably to cluster (GOM)
|  | 1 | 7 | : | 0 |  |  |  | Seems to *somewhat* follow GIDs
|  | 2 | 7 | : | 0
|  | 3 | 7 | : | 0
|  | 4 | 7 | : | 0
|  | 5 | 7 | : | 0
|  | 6 | 7 | : | 0 |  |  |  | 00
|  | 7 | 7 | : | 0 |  |  |  | 00
Turbo3 notes point to GOM
5b3 | 500ms | 0 | 7 | : | 0 |  | Looks like pack temperature at 0.25c/bit |  | Probably used to drive temp bars on cluster | VCM Relay and processed data to Dash (cluster) Display
|  | 1 | 7 | : | 1 |  | SOH |  | Confirmed to match State of Health value reported on DV-R test equipment
|  |  | 0 | : | 0
|  | 2 | 7 | : | 0
|  | 3 | 7 | : | 0
|  | 4 | 7 | : | 1
|  | 4 | 0 | : | 0 |  | Gids
|  | 5 | 7 | : | 0
|  | 6 | 7 | : | 3 | AFB | Active Fuel Bars
|  |  | 2 | : | 0
|  | 7 | 7 | : | 0 |  |  |  | Possibly capacity bargraph when D0=FE; SOH otherwise
5c0 | 500ms | 0 | 7 | : | 0 |  |  |  |  | VCM relay of LBC (BMS) from EV CAN
|  | 1 | 7 | : | 0
|  | 2 | 7 | : | 0
|  | 3 | 7 | : | 0 |  | Ramps up during charge, negative during drive, resets after every start or charge | 2's comp
|  | 4 | 7 | : | 0
|  | 5 | 7 | : | 0
|  | 6 | 7 | : | 0
|  | 7 | 7 | : | 0
This message appears to be active whenever EVCAN or CARCAN is active??
5c5 | 100ms | 0 | 7 | : | 0 |  |  |  |  | Odo is handled by the cluster display and is transmitted to body control module, AV, and VCM
|  | 1 | 7 | : | 0 |  | odometer
|  | 2 | 7 | : | 0
|  | 3 | 7 | : | 0
|  | 4 | 7 | : | 0 |  |  |  | 00
|  | 5 | 7 | : | 0 |  |  |  | 0C
|  | 6 | 7 | : | 0 |  |  |  | 00
|  | 7 | 7 | : | 0 |  |  |  | 00
5e3 | 500ms | 0 | 7 | : | 0
|  | 1 | 7 | : | 0
|  | 2 | 7 | : | 0
|  | 3 | 7 | : | 0
5e4 | 100ms | 0 | 7 | : | 0
|  | 1 | 7 | : | 0
|  | 2 | 7 | : | 0
5eb | 500ms | 0 | 7 | : | 0 |  |  |  |  | Looks like it's active only when starting a drive. Might be various bit flags to turn on warning lights in the dash cluster
|  | 1 | 7 | : | 0
|  | 2 | 7 | : | 0
|  | 3 | 7 | : | 0
|  | 4 | 7 | : | 0
|  | 5 | 7 | : | 0
|  | 6 | 7 | : | 0
|  | 7 | 7 | : | 0
5f8 |  | 0 | 7 | : | 0 |  | Increments once a minute?
|  | 1 | 7 | : | 0
|  | 2 | 7 | : | 0
|  | 3 | 7 | : | 0
|  | 4 | 7 | : | 0
|  | 5 | 7 | : | 0
|  | 6 | 7 | : | 0
|  | 7 | 7 | : | 0
5f9 |  | 0 | 7 | : | 0
|  | 1 | 7 | : | 0
|  | 2 | 7 | : | 0
|  | 3 | 7 | : | 0
|  | 4 | 7 | : | 6
|  |  | 5 | : | 0 |  | time:minute (0-59) |  | MY2013 only
|  | 5 | 7 | : | 3 |  | time:hour (0-23) |  | MY2013 only
|  |  | 2 | : | 0
|  | 6 | 7 | : | 0
|  | 7 | 7 | : | 0
5fa | 500ms | 0 | 7 | : | 0 |  |  |  | MY2011,2012 only
|  | 1 | 7 | : | 0
|  | 2 | 7 | : | 3 |  | day of month (1-31)
|  |  | 2 | : | 0
|  | 3 | 7 | : | 0
|  | 4 | 7 | : | 0
|  | 5 | 7 | : | 4 |  | month (1-12)
|  |  | 3 | : | 0
|  | 6 | 7 | : | 0
|  | 7 | 7 | : | 0
Looks the same as 5f8 for bytes 0 and 1 (at least on my 2012)
5fb | 500ms | 0 | 7 | : | 0 |  |  |  | MY2011,2012 only
|  | 1 | 7 | : | 0
|  | 2 | 7 | : | 0
|  | 3 | 7 | : | 0
|  | 4 | 7 | : | 0
|  | 5 | 7 | : | 0
|  | 6 | 7 | : | 0
|  | 7 | 7 | : | 0
5fc | 500ms | 0 | 7 | : | 3 |  | time:hour (0-23) |  | MY2011,2012 only; tracks nav unit - GPS based? | NAV to VCM
|  |  | 2 | : | 0
|  | 1 | 7 | : | 2 |  | time:seconds (0-59)
|  |  | 1 | : | 0 |  | time:minutes (0-59)
|  | 2 | 7 | : | 4
|  |  | 3 | : | 0
|  | 3 | 7 | : | 0
|  | 4 | 7 | : | 0
|  | 5 | 7 | : | 0
|  | 6 | 7 | : | 0
|  | 7 | 7 | : | 0
603 | wk up | 0 | 7 | : | 0 |  | 0 |  | rare - doesn't show up in all logs | Noticing this shows up on CARcan right after 68c shows up on EVCan. Probably VCM relay from TCU.
|  | 1 | 7 | : | 0 |  | 0
|  | 2 | 7 | : | 0 |  | 0
|  | 3 | 7 | : | 0 |  | 0
|  | 4 | 7 | : | 0 |  | 0
|  | 5 | 7 | : | 0 |  | 0
|  | 6 | 7 | : | 0 |  | 0
|  | 7 | 7 | : | 0 |  | 0
604 |  | 0 | 7 | : | 0
|  | 1 | 7 | : | 0
|  | 2 | 7 | : | 0
|  | 3 | 7 | : | 0
|  | 4 | 7 | : | 0
|  | 5 | 7 | : | 0
|  | 6 | 7 | : | 0
|  | 7 | 7 | : | 0
60d | 100ms | 0 | 7 | : | 7 |  | 1 - trunk is opened |  |  | In the 370z there are lock, door, and headlight statuses
|  |  | 6 | : | 6 |  | 1 - rear right door is opened
|  |  | 5 | : | 5 |  | 1 - rear left door is opened
|  |  | 4 | : | 4 |  | 1 - Driver door is opened, 0 - closed
|  |  | 3 | : | 3 |  | 1 - passenger's door is opened
|  |  | 1 | : | 2 |  | 3 - dim lights 2 - parking lights (first mode on the control)
|  |  | 0 | : | 0
|  | 1 | 7 | : | 7 |  | 1 - high beam lights (together with 1-2 bits of the byte #0)
|  |  | 6 | : | 6 |  | 1 - right turn signal is active (not the control, but the actual light)
|  |  | 5 | : | 5 |  | 1 - left turn signal is active (not the control, but the actual light)
|  |  | 4 | : | 4
|  |  | 3 | : | 3
|  |  | 2 | : | 1 |  | State of the car: 0 - OFF, 1 - power button is pressed once without brakes. 2 - is sent during the startup sequence before 1 and 3 for 2 seconds 3 - either car is in Ready On mode or the power button is pressed the second time after the mode '1'
|  |  | 0 | : | 0 |  | 1 - fog lights (together with 1-2 bits of the byte #0)
|  | 2 | 7 | : | 0 |  |  |  | 06: Turn signal off 26: Right 46: Left
|  | 3 | 7 | : | 0
|  | 4 | 7 | : | 0
|  | 5 | 7 | : | 0
|  | 6 | 7 | : | 0
|  | 7 | 7 | : | 0
625 | 100ms | 0 | 7 | : | 0 |  |  |  |  | In 370z there are climate related statuses here
|  | 1 | 7 | : | 0 |  |  |  | 00: Lights off 60: Headlights on 40: Parking Lights on 68:Headlights and fog lights
|  | 2 | 7 | : | 0
|  | 3 | 7 | : | 0
|  | 4 | 7 | : | 0
|  | 5 | 7 | : | 0
682 |  | 0 | 7 | : | 0 |  | 0 |  | rare - doesn't show up in all logs | In 370z this "Sleep wakeup" perhaps modules on the car can use this to wake up VCM
|  | 1 | 7 | : | 0 |  | 0
|  | 2 | 7 | : | 0 |  | 0
|  | 3 | 7 | : | 0 |  | 0
|  | 4 | 7 | : | 0 |  | 0
|  | 5 | 7 | : | 0 |  | 0
|  | 6 | 7 | : | 0 |  | 0
|  | 7 | 7 | : | 0
68c | wk up | 0 | 7 | : | 0 |  | 0 |  | rare - doesn't show up in all logs but shows up along with 603 | 68C on EVcan is TCU (Carwings) so it might be a relay from VCM or a log mixup
|  | 1 | 7 | : | 0 |  | 0
|  | 2 | 7 | : | 0 |  | 0
|  | 3 | 7 | : | 0 |  | 0
|  | 4 | 7 | : | 0 |  | 0
|  | 5 | 7 | : | 0 |  | 0
|  | 6 | 7 | : | 0 |  | 0
|  | 7 | 7 | : | 0 |  | 0
6f6 | 100ms | 0 | 7 | : | 0
|  | 1 | 7 | : | 0
|  | 2 | 7 | : | 0

## QCcan
msgID | Byte | Bits |  |  | Parameter | Description (official) | Resolution (range) | Unit | Source | Destination | Data update rate
100 | 0 | 7 | : | 0 |  |  |  |  | From EV | ChaDeMo station | 100ms
| 1 | 7 | : | 0
| 2 | 7 | : | 0
| 3 | 7 | : | 0
| 4 | 7 | : | 0 | Maximum battery voltage | The maximum battery voltage value at the vehicle inlet terminals, at which the station stops charging to protect the vehicle battery | 1V/bit | V
| 5 | 7 | : | 0
| 6 | 7 | : | 0 |  | Total Battery Capacity | 0.1kWh/bit
| 6 | 7 | : | 0 | Constant of charging rate indication | Fixed value for charging rate indication which is the maximum charging rate (100%) of vehicle battery | 1% bit, 100%(fixed) | %
| 7 | 7 | : | 0
101 | 0 | 7 | : | 0 |  |  |  |  | From EV | ChaDeMo station | 100ms
| 1 | 7 | : | 0 |  | Max charge time | 1 min/bit
| 1 | 7 | : | 0 | Maximum charging time (ste by 10s) | Maximum charging time permited by EV, set by 10s | 10s/bit (0 to 2540 s) | s
| 2 | 7 | : | 0 |  | Max charge time (extended) | 1 min/bit
| 2 | 7 | : | 0 | Maximum charging time (set by minute) | Maximum charging time permited by EV, set by minute | 1min/bit (0 to 255 min) | min
| 3 | 7 | : | 0 | Estimatet charging time | Estimated remaining time before the end of charging calculated by EV | 1min/bit (0 to 254 min) | min
| 4 | 7 | : | 0
| 5 | 7 | : | 0 | Rated capacity of battery | Rated capacity of battery | 0.11kWh/bit | kWh
| 6 | 7 | : | 0
| 7 | 7 | : | 0
102 | 0 | 7 | : | 0 |  | CHAdeMO control protocol number |  |  | From EV | ChaDeMo station | 100ms
| 0 | 7 | : | 0 | Control protocol number | Software version of control protocol to which EV corresponds | 1/bit (0 to 255)
| 1 | 7 | : | 0 |  | Target Battery Voltage Low byte 16 bit | 1V/bit
| 2 | 7 | : | 0 |  | Target Battery Voltage High byte
| 1 | 7 | : | 0 | Target battery voltage | Target charging voltage at the vehicle inlet terminals | 1 V/bit (0 to 600V) | V
| 2 | 7 | : | 0
| 3 | 7 | : | 0 |  | Charging Current Request | 1 Amp/bit
| 3 | 7 | : | 0 | Charging current request | Current value requested by EV during charging | 1 A/bit (0 to 255A) | A
| 4 | Fault Flags
| 4 | 4 |  |  | Battery voltage deviation error | Status flag indicating whether or not the vehicle battery voltage deviates from the output voltage measured by the station | 0: Normal 1: Fault
| 4 | 3 |  |  | High battery temperature | Status flag indicating whether or not the temperature of vehicle battery exceeds the maximum limit | 0: Normal 1: Fault
| 4 | 2 |  |  | Battery current deviation error | Status flag indicating whether or not the output current deviates from EV requested current | 0: Normal 1: Fault
| 4 | 1 |  |  | Battery undervoltage | Status flag indicating whether or not the vehicle battery voltage is less than the lower limit specified by EV | 0: Normal 1: Fault
| 4 | 0 |  |  | Battery overvoltage | Status flag indicating whether or not the vehicle battery voltage exceeds the maximum limit specified by EV | 0: Normal 1: Fault
| 5 | Status Flags
| 5 | 4 |  |  | Normal stop request before charging | Status flag indicating the request of EV to stop charging control | 0: no request 1: request to stop
| 5 | 3 |  |  | Vehicle status | Status flag indicating the EV contactor status | 0: EV contactor closed or during welding detection 1: EV contactor open or welding detection finished
| 5 | 2 |  |  | Charging system fault | Status flag indicating malfunction caused by EV or the station, and detected by EV | 0: normal 1: fault
| 5 | 1 |  |  | Vehicle shift lever position | Status flag indicating the shift lever position | 0: "Parking" position 1: other position
| 5 | 0 |  |  | Vechicle charging enabled | Status flag indicating charge permission status of EV | 0: disabled 1: enabled
| 6 | 7 | : | 0 |  | Remaining Battery Capacity | 0.1 kWh/bit
| 6 | 7 | : | 0 | Charging rate | Charging rate of vehicle battery | 1 %/bit (0 to 100%) | %
| 7 | 7 | : | 0
108 | 0 | 7 | : | 0 |  | Welding Detection Flag | 0: Not Support |  | From ChaDeMo station | EV | 100ms
| 0 | 7 | : | 0 | EV contactor welding detection support identifier | Identifier indicating whether or not the station deals with EV contactor welding detection | 0: Not supporting vehicle welding detection 1 or more: supporting vehicle welding detection
| 1 | 7 | : | 0 |  | output voltage Max. Low byte | 1V per bit
| 2 | 7 | : | 0 |  | output voltage Max. hight byte
| 1 | 7 | : | 0 | Available output voltage | Maximum output voltage value at the vehicle connector terminals | 1 V/bit (0 to 600 V) | V
| 2 | 7 | : | 0
| 3 | 7 | : | 0 |  | Avalible Output Current | 1 Amp/bit
| 3 | 7 | : | 0 | Available output current | Maximum output current value of the station | 1 A/bit (o to 255 A) | A
| 4 | 7 | : | 0 |  | thres.voltage low byte | 1V per bit
| 5 | 7 | : | 0 |  | thres. voltage high byte
| 4 | 7 | : | 0 | Threshold voltage | Threshold voltage to stop the charging process in order to protect vehicle battery | 1 V/bit (0 to 600 V) | V
| 5 | 7 | : | 0
| 6 | 7 | : | 0
| 7 | 7 | : | 0
109 | 0 | 7 | : | 0 |  | CHAdeMO control protocol number |  |  | From ChaDeMo station | EV | 100ms
| 0 | 7 | : | 0 | Control protocol number | Software version number of control protocol or charging sequences that the station deal with | 1 /bit (0 to 255)
| 1 | 7 | : | 0 |  | Output Voltage low byte | 1V per bit
| 2 | 7 | : | 0 |  | Output Voltage high byte
| 1 | 7 | : | 0 | Output voltage | Supply voltage value of the output circuit in the station | 1 V/bit (0 to 600 V) | V
| 2 | 7 | : | 0
| 3 | 7 | : | 0 |  | Output Current | 1 Amp/bit
| 3 | 7 | : | 0 | Output current | Supply current value of the output circuit in the station | 1 A/bit (0 to 255 A) | A
| 4 | 7 | : | 0
| 5 | Status and Fault Flags
| 5 | 5 |  |  | Charger stop control | Status flag indicating whether or not the status proceeds with shutdown process | 0: operating 1: shutdown or stop chaging
| 5 | 4 |  |  | Charging system malfunction | Status flag indicating whether or not there is a problem with EV, such as improper connection | 0: normal 1: malfunction
| 5 | 3 |  |  | Battery inclompatibility | Status flag indicating the compatibility of vehicle battery with the output voltage of station | 0: compatibile 1: incompatibile
| 5 | 2 |  |  | Vehicle connector lock | Status flag indicating the electromagnetic lock status of the vehicle | 0: unlocked 1: locked
| 5 | 1 |  |  | Station malfunction | Status flag indicating whether or not there is a malfunction caused by the station | 0: normal 1: fault
| 5 | 0 |  |  | Station status | Status flag indicating the energy transfer from the station | 0: Standby 1: charging
| 6 | 7 | : | 0 |  | Remaining charge time | 10 sec/bit
| 6 | 7 | : | 0 | Remaining charging time (counted by 10s) | Remaining time before the end of charging (counted by 10 s) | 10 s/bit (0 to 2540 s) | s
| 7 | 7 | : | 0 |  | Remaining charge time (extended) | 1 min/bit
| 7 | 7 | : | 0 | Remaining charging time (counted by minutes) | Remaining time before the end of charging (counted by minutes) | 1 min/bit (0 to 255 min) | min

## 79b-7bb
79b = request; 7bb = response; can be initiated from either canbus or evcan
79b | 0 | 7:0 | command size | 02
| 1 | 7:0 | command? | 21 (= read block command?)
| 2 | 7:0 | Group | 01: ??? (6 lines) 02: cellpair data (29 lines) 03: Vmin, Max, ??? (5 lines) 04: Temperature (3 lines) 05: ??? (11 lines) 06: balancing shunts
| 3 | 7:0 | ff
| 4 | 7:0 | ff
| 5 | 7:0 | ff
| 6 | 7:0 | ff
| 7 | 7:0 | ff
30 01 00 ff ff ff ff ff is command to send next line (must be sent within 15ms of last 7bb recieved)
7bb | 0 | 7:4 | flags | bit 4 set on first response; bit 5 on continuation
|  | 3:0 | index | (0-f, then wraps)
| 1 | 7:0 | Data | Data response from 79b block request
| 2 | 7:0
| 3 | 7:0
| 4 | 7:0
| 5 | 7:0
| 6 | 7:0
| 7 | 7:0
index | Group1 | Group2 | Group3 | Group4 | Group5 | Group6
0 | 7:0 Group2: D1:D3 - ? D4:D5 - cp 1 D6:D7 - cp 2; 7:0 Group4: D4:D5 - raw temp1 D6 - temp1 (C) D7 - raw temp2; 7:0 Group6: Shunt information in lower nibble of each byte?
1 | 7:0 Group2: D1:D2 - cp3 D3:D4 - cp4 D5:D6 - cp5 D7 - 1/2 cp6; 7:0 Group4: D1 - raw temp2 D2 - temp2 (C) D3:D4 - raw temp3 D5 - temp3 (C) D6:D7 - raw temp4
2 | 7:0 Group2: D1 - 1/2 cp6 D2:D3 - cp7 D4:D6 - cp8 D6:D7 - cp9; 7:0 Group4: D1 - temp4 (C)
3 | 7 Group1: D3:D4 : Acc V / 1024; 7:0 Group2: D1:D2 - cp10 D3:D4 - cp11 D5:D6 - cp12 D7 - 1/2 cp13; 7:0 Group4: NA
4 | 7 Group1: D2:D3 : Hfactor*100 (%) D5:D7 : SOC*10000 (%); 7:0 Group2: D1 - 1/2 cp13 D2:D3 - cp14 D4:D6 - cp15 D6:D7 - cp16; 7:0 Group6: NA
5 | 7 Group1: D2:D4 : Capacity*10000 (Ah); 7:0 Group2: and so on...; 7:0 Group3: NA
6 | bar: 7 Group1
7
8
9
0
11 | bar: 7:0 Group5
12
13
14
15
16
17
18
19
20
21
22
23
24
25
26
27 | 7:0 Group2: D1:D2 - cp94 D3:D4 - cp95 D5:D6 - cp96 D7 - ?
28 | bar: 7:0 Group2
* the Hfactor in D2:D3 of group 1 does not track battery capacity SOH but it does decay with age

## 797-79a
797 = request; 79a = response; carcan only
797 | 0 | 7:0 | command size | 03
| 1 | 7:0 | command? | 22 (= read block command?)
| 2 | 7:0 | Group? | 11: ambient+cabin temp
| 3 | 7:0 | ??? | 5d
| 4 | 7:0 | ff
| 5 | 7:0 | ff
| 6 | 7:0 | ff
| 7 | 7:0 | ff
79a | 0 | 7:0 | response size | 7
| 1 | 7:0 | Identifier | 62
| 2 | 7:0 |  | 11
| 3 | 7:0 |  | 5d
| 4 | 7:0 | data
| 5 | 7:0
| 6 | 7:0
| 7 | 7:0 |  | 00
index | Group 11
7 | D5 = ambient(F)+41; D4&D6 = cabin temp?(F)+41

## 792-793
797 = request; 79a = response; carcan only
792 | 0 | 7:0 | command size | 03
| 1 | 7:0 | command? | 22 (= read block command?)
| 2 | 7:0 | Group? | 12
| 3 | 7:0 | ??? | 10,30
| 4 | 7:0 | ff
| 5 | 7:0 | ff
| 6 | 7:0 | ff
| 7 | 7:0 | ff
793 | 0 | 7:0 |  | ??
| 1 | 7:0 |  | ??
| 2 | 7:0 |  | 12
| 3 | 7:0 |  | 10,30
| 4 | 7:0 | Amp*16 for 10 or Volts*128 for 30
| 5 | 7:0
| 6 | 7:0
| 7 | 7:0

## Turbo2ltr's notes
Msg ID | Len | Byte1 | Byte2 | Byte 3 | Byte 4 | Byte 5 | Byte 6 | Byte 7 | Byte 8 | Notes
2 | 5 | Byte1: Steering Angle LSB:MSB Left is negative Degrees = value/10 (3600 = 360.0deg); Byte 3: Rate of steering angle change, unsigned
02A | 3
130 | 3 | Byte2: bit5: traction control status 0 = normal 1 = Traction control off
174 | 8
176 | 7 | Byte1: Speed? RPM? (2 byte); Byte 4: 0xAA Park or Neutral 0xBB Drive 0x99 Reverse
180 | 8 | Byte 3: Torque,power,current MSB; Byte 4: upper nibble is LSN of byte 3 and lower nibble is MSN of byte 5; Byte 5: Seems to follow byte 3; Byte 6: Throttle Pos Range 0 to 199d | Byte 3:5 seem related to torque but it drops off as speed increases
1CA | 8 | Byte1: Brake pressure (Corner?); Byte2: Brake pressure (Corner?); Byte 3: Brake pressure (Corner?); Byte 4: Brake pressure (Corner?) | Values in 1:4 are always equal to each other, possibly one byte for each wheel?
1CB | 7 | Byte1: Bytes 1:3 Active during regen
1D5 | 5
1F9 | 8
215 | 6
216 | 2 | Byte2: Bit 2 = parking pawl?
245 | 8
260 | 4
280 | 8 | Byte1: 0x03 Drivers Seat belt off 0x01 Drivers Seat belt on; Byte 5: Speed? RPM?
284 | 8
285 | 8
292 | 8
2DE | 8
300 | 1 | Byte1: Steering force applied to wheel
351 | 8
354 | 8
355 | 7 | Byte1: Speed related; Byte 3: eco tree circle | Something in here handles the eco tree
358 | 8 | Byte 3: 0x84 Right turn signal 0x82 Left turn signal 0x80 no turn signal
35D | 8
385 | 7
421 | 3 | Byte1: Controls PRNDL display on dash 0x18 = Neutral 0x08 = Park 0x20 = Drive 0x10 = Reverse 0x38 = ECO | Changing byte 1 also triggers VPS
50A | 6
50D | 8
510 | 8
54A | 8 | [8 empty] | Lots of climate control stuff
54B | 8 | [8 empty] | Lots of climate control stuff
551 | 8
58A | 3 | Byte1: Bit4: Parking brake status 0 = not set 1 = set; Byte2: Bit1: Parking Brake Set Request 0 = Parking Brake not requested 1 = Parking brake set requested | 0x0600 = Parking brake released 0x0602 = Parking brake requested, but not set 0x1602 = Parking brake set
5A9 | 8 | Byte1: Range change if climate control; Byte2: Range MSB FFF is 508mi; Byte 3: Upper nibble is LSN of byte 2 LSN is always zero | Proven that byte 3:4 is a high resolution range used for display I have reason to believe the climate control correction value is also in this message
5B3 | 8 | Byte 7: SOC Bargraph
5C0 | 8
5C5 | 8
5E3 | 4 | Byte1: All 4 bytes seem to be related to range (change with eco or HVAC) | Tested and plotted extensively, but could not find anything that could represent range
5E4 | 3
5EB | 8
5F8 | 8
5F9 | 8
5FA | 7
5FB | 7
5FC | 7
604 | 5 | [8 empty] | This might be a control message. It did not show up when connected to the car, while charging witht he car on but not in driving mode (turn on without the brake)
60D | 8 | Byte2: 0x06 Turnsignal light off 0x26 Left turn signal light on 0x46 Right turn signal light on
625 | 6 | Byte2: 0x00 Lights off 0x60 Headlights on 0x40 Parking lights on 0x68 Headlights and fogs
6F6 | 3

## 370Z from brad370
PID | From | To | Interval | Byte | Description | Description | Notes
2 | STRG | ABS | 10ms | A | Steering Wheel Angle | Low byte | Degrees = if BA>32,767 then -(65535-BA/10) else BA/10
|  |  |  | B | Steering Wheel Angle | High byte
|  |  |  | C |  | Angular velocity of steering wheel?
|  |  |  | D |  | Always 7 (00000111)
|  |  |  | E |  | Permutation of 16 numbers, not always the same, so each may represent a different piece of data
160 |  |  | 10ms | A
B
C
D
E
F
G
180 | ECM |  | 10ms | A | Engine RPM | High byte | Divide by 10 for actual RPM
|  |  |  | B | Engine RPM | Low byte
C
D
E
|  |  |  | F | Gas Pedal Position
G
H
182 | ECM | TCM | 10ms | A
B
[5 empty] | Closed Throttle Position | 0: open, 1: closed
C
D
|  |  |  | E | Throttle Position | Independent of gas pedal because S-mode/cruise control can control it
F
|  |  |  | G |  | First 4 bits are higher nibble of H
[5 empty] | Brake Light | 0: off, 1: on
|  |  |  | H |  | Relate to throttle position, low byte, includes lowest for bits of G
1F9 | ECM |  | 10ms | A
B
|  |  |  | C | Engine RPM | High byte | Divide by 10 for actual RPM
|  |  |  | D | Engine RPM | Low byte
E
F
G
H
215 |  |  | 20ms | A
B
[5 empty] | A/C Compressor | 0: off, 1: on
[5 empty] | Air Conditioning | 0: off, 1: on
C
D
E
F
216 |  |  | 20ms | A | Ignition Button Status | 0: released, 1: depressed
[5 empty] | Ignition ON Status | 0: OFF/ACC, 1: ON
B
[5 empty] | Clutch Pedal | 0: released, 1: fully pressed
0: ign ACC/OFF, 1: ign ON
245 |  |  | 20ms | A
B
C
D
E
F
G
H
280 |  |  | 20ms | A | Driver Seatbelt | 0: on, 1: off
goes off when car turns off (maybe only monitors passenger when car is on?)
B
C
D
|  |  |  | E | Vehicle Speed | High byte | Divide by 160.934 for MPH
|  |  |  | F | Vehicle Speed | Low byte
G
H
284 |  |  | 20ms | A | Front Right Wheel Speed | High byte | Divide by 160.934*2 for MPH
|  |  |  | B | Front Right Wheel Speed | Low byte
|  |  |  | C | Front Left Wheel Speed | High byte | Divide by 160.934*2 for MPH
|  |  |  | D | Front Left Wheel Speed | Low byte
|  |  |  | E | Vehicle Speed | High byte | Divide by 160.934 for MPH
|  |  |  | F | Vehicle Speed | Low byte
G
H
285 |  |  | 20ms | A | Rear Right Wheel Speed | High byte | Divide by 160.934*2 for MPH
|  |  |  | B | Rear Right Wheel Speed | Low byte
|  |  |  | C | Rear Left Wheel Speed | High byte | Divide by 160.934*2 for MPH
|  |  |  | D | Rear Left Wheel Speed | Low byte
E
F
G
H
292 |  |  | 20ms | A |  | Always 255
B
C
|  |  |  | D |  | Battery voltage? D/10 = ~12.8 while running
E
|  |  |  | F |  | Always 254
|  |  |  | G | Brake Pedal Position
|  |  |  | H |  | Always 0
2DE |  |  | 10ms | A
B
C
D
E
F
G
H
342 |  |  | Only at 1.803s 1.847s | A |  | Always 03h | This is probably key authentication
|  |  |  | B |  | Always 23h, then 2Ch | It is only performed when taking car to ON position
|  |  |  | C |  | Different each time, then always FFh | 512 sends challenge, 342 sends response, 512 Acks, 342 Acks
|  |  |  | D |  | Different each time, then always FFh
351 |  |  | 110ms | A
B
|  |  |  | C |  | 0C, 0B from key on to key off
D
E
F
G
H
on when key is on, off when key is off
[5 empty] | Clutch Pedal | 0: released, 1: fully pressed
354 | ABS | M&A | 45ms | A | Vehicle Speed | High byte | Divide by 160.934 for MPH
|  |  |  | B | Vehicle Speed | Low byte
C
D
E
Must contain the following:
Vehicle speed
[5 empty] | VDC Status | 0: off, 1: on | ABS warning lamp
Brake warning lamp
|  |  |  | F |  |  | VDC OFF indicator lamp
|  |  |  | G |  |  | VDC warning lamp
Brake Pedal
H
355 |  |  | 45ms | A | Vehicle Speed | High byte | These two vehicle speeds are off by a little bit from each other
|  |  |  | B | Vehicle Speed | Low byte | Maybe different wheel speeds? Left to right or front to back?
|  |  |  | C | Vehicle Speed | High byte
|  |  |  | D | Vehicle Speed | Low byte, turns to FF when car goes off | Divide by 160.934 for MPH
E
[5 empty] | Display Units | 0: metric, 1: english
F
G
Nissan Leaf odometer units: 0: metric, 1: english (no way to change on 370Z, but is set at 1=english)
358 |  |  | 110ms | A |  | goes to 02 briefly after going to ACC from OFF
B
[5 empty] | Headlights | 0: off, 1: on | Only proven for auto mode
C
|  |  |  | D |  | ign ON: 20, ign ACC/OFF: 00
|  |  |  | E |  | 80 while button pressed after turning car on, or something else happening for a brief period
F
G
H
35D |  |  | 110ms | A |  | ign ON: 80, ign OFF/ACC: 00
|  |  |  | B |  | On as soon as the car is woken up, then turns off before a brief period before car goes to sleep
On as soon as the car is woken up, then turns off before a brief period before car goes to sleep
C
[5 empty] | Wipers Fast | 0: not fast, 1: fast
[5 empty] | Wipers On | 0: off, 1: on
[5 empty] | Wipers Continuous | 0: intermittent, 1: continuous (holding stick up or in slow/fast mode)
D
E
[5 empty] | Brake Pedal | 0: off, 1: on
[5 empty] | Car Moving Forward | 0: stopped/reverse, 1: moving forward
F
G
H
385 |  |  | 110ms | A
B
|  |  |  | C |  | Tire pressure in percent
|  |  |  | D |  | Tire pressure in percent
|  |  |  | E |  | Tire pressure in percent
|  |  |  | F |  | Tire pressure in percent
|  |  |  | G |  | Possibly valid bits for tire pressure readings
421 | TCM | ABS | 55ms | A | Shifter Position | 16: R, 24: N, 128: 1, 136: 2, 144: 3, 152: 4, 160: 5, 168: 6 | Shift Position
|  |  |  | B |  | on as soon as car is ON
[5 empty] | S-Mode Status | 0: off, 1: on
Current Gear Position
512 |  |  | Only at 1.789s 1.834s | A |  | Always 03h | This is probably key authentication
|  |  |  | B |  | Always 20h, then 2Ch | It is only performed when taking car to ON position
|  |  |  | C |  | Different each time, then always FFh | 512 sends challenge, 342 sends response, 512 Acks, 342 Acks
|  |  |  | D |  | Different each time, then always FFh
54C |  |  | 110ms | A |  | Possibly a temperature
B
C
D
E
F
G
H
551 | ECM | M&A | 110ms | A | Engine Coolant Temperature | Stabilizes at ~125 | Must contain the following:
|  |  |  | B |  | Possibly engine revolutions counter (0 to 255, then rollover) | ASCD (Automatic Speed Control Device) status
|  |  |  | C |  |  | Engine coolant temperature
|  |  |  | D |  | A0: ign ON, 20: ign OFF/ACC | Engine speed
|  |  |  | E | Cruise Control Speed | 255: CC master off, 254: CC master on/inactive, all others: speed in kmh (divide by 1.60934 for mph) | Engine status
|  |  |  | F |  | Only on for ~.65s after ~2.2s of car being turned on | Fuel consumption monitor
[6 empty] | Comes on with F0 and then stays on | Fuel filler cap warning display
Malfunctioning indicator lamp
Oil temperature
[5 empty] | Cruise Control Active | 0: active, 1: master on/inactive | Shift position
[5 empty] | Cruise Control Master | 0: off, 1: on
G
H
580 |  |  | 110ms | A
B
C
D
E
F
G
H
5C5 | M&A | BCM | 110ms | A |  | 80 twice, 40 during ACC, 44 during ON | Must contain the following:
Odometer
[5 empty] | Parking Brake | when key in on position: 0: parking brake off, 1: parking brake on. Also goes from 1 to 0 when key goes from on to off | Parking Brake Switch
Seat Belt Buckle Switch
Sleep-ready
Vehicle Speed
Wake Up
|  |  |  | B | Odometer Reading | High byte
|  |  |  | C | Odometer Reading | Middle byte
|  |  |  | D | Odometer Reading | Low byte
|  |  |  | E | S-Mode Button Status | 0: released, 1: depressed
F
G
H
60D | BCM | M&A | 110ms | A |  |  | Must contain the following:
[5 empty] | Headlights | 0: off, 1: on | Buzzer output
[5 empty] | Running Lights | 0: off, 1: on | Door switch
[5 empty] | Driver Door | 0: closed, 1: open | High beam request
[5 empty] | Passenger Door | 0: closed, 1: open | Key warning lamp
[6 empty] | Probably used for cars with back doors | Low tire pressure warning lamp
[6 empty] | Probably used for cars with back doors | Meter display
[5 empty] | Trunk Open | 0: closed, 1: open | Oil pressure switch
|  |  |  | B |  |  | Position light request
[5 empty] | Ignition ACC |  | Rear fog lamp status
[5 empty] | Ignition ON |  | Sleep wake up
[5 empty] | High Beams | 0: off, 1: on | Starter relay status
TPMS (Tire Pressure Monitoring System) malfunction warning lamp
[5 empty] | Left Turn Signal | 0: off, 1: on | Turn indicator
[5 empty] | Right Turn Signal | 0: off, 1: on
C
[5 empty] | Passenger Door Lock | 0: unlocked, 1: locked
[5 empty] | Driver Door Lock | 0: unlocked, 1: locked
|  |  |  | D |  | 00h when OFF & ACC, 2Ah when key goes to ON
E
F
G
H
625 | BCM | IPDM E/R | 110ms | A | Rear Defrost | 0: off, 1: on | Must contain the following:
Day time running light request
Door switch
Front wiper request
High beam request
Horn reminder
Ignition switch ON
Interlock/PNP (Park/Neutral Position) switch
|  |  |  | B |  |  | Low beam request
[5 empty] | Wipers Position | 0: Moving across the window, 1: Home position | Position light request
[5 empty] | Wipers Slow | 0: off, 1: on | Rear window defogger control
[5 empty] | Wipers Fast | 0: off, 1: on | Sleep wake up
[5 empty] | High Beams | 0: off, 1: on | Starter control relay
[5 empty] | Headlights | 0: off, 1: on | Starter relay status
[5 empty] | Running Lights | 0: off, 1: on | Theft warning horn request
[5 empty] | Air Conditioning | 0: off, 1: on
C
|  |  |  | D |  | 9D: ON, 0D: OFF/ACC
|  |  |  | E |  | 00: for one time, then 20 after that
F
682 |  |  | Only at 0s | A | Sleep wake up | Always 0
600 |  |  | 110ms | A
B
C
D
E
F
G
H

## 370Z from brad370 updated
PID | From | To | Interval | Byte | Description | Description | Notes
002 | STRG | ABS | 10ms | A | Steering Wheel Angle | Low byte | Degrees = if BA>32,767 then -(65535-BA/10) else BA/10
|  |  |  | B | Steering Wheel Angle | High byte
|  |  |  | C |  | Angular velocity of steering wheel?
|  |  |  | D |  | Always 7 (00000111)
|  |  |  | E |  | Permutation of 16 numbers, not always the same, so each may represent a different piece of data
160 |  |  | 10ms | A
B
C
D
E
F
G
180 | ECM |  | 10ms | A | Engine RPM | High byte | Divide by 10 for actual RPM
|  |  |  | B | Engine RPM | Low byte
C
D
E
|  |  |  | F | Gas Pedal Position
G
H
182 | ECM | TCM | 10ms | A
B
[5 empty] | Closed Throttle Position | 0: open, 1: closed
C
D
|  |  |  | E | Throttle Position | Independent of gas pedal because S-mode/cruise control can control it
F
|  |  |  | G |  | First 4 bits are higher nibble of H
[5 empty] | Brake Light | 0: off, 1: on
|  |  |  | H |  | Relate to throttle position, low byte, includes lowest for bits of G
1F9 | ECM |  | 10ms | A
B
|  |  |  | C | Engine RPM | High byte | Divide by 10 for actual RPM
|  |  |  | D | Engine RPM | Low byte
E
F
G
H
215 |  |  | 20ms | A
B
[5 empty] | A/C Compressor | 0: off, 1: on
[5 empty] | Air Conditioning | 0: off, 1: on
C
D
E
F
216 |  |  | 20ms | A | Ignition Button Status | 0: released, 1: depressed
[5 empty] | Ignition ON Status | 0: OFF/ACC, 1: ON
B
[5 empty] | Clutch Pedal | 0: released, 1: fully pressed
0: ign ACC/OFF, 1: ign ON
245 |  |  | 20ms | A
B
C
D
E
F
G
H
280 |  |  | 20ms | A | Driver Seatbelt | 0: on, 1: off
goes off when car turns off (maybe only monitors passenger when car is on?)
B
C
D
|  |  |  | E | Vehicle Speed | High byte | Divide by 160.934 for MPH
|  |  |  | F | Vehicle Speed | Low byte
G
H
284 |  |  | 20ms | A | Front Right Wheel Speed | High byte | Divide by 160.934*2 for MPH
|  |  |  | B | Front Right Wheel Speed | Low byte
|  |  |  | C | Front Left Wheel Speed | High byte | Divide by 160.934*2 for MPH
|  |  |  | D | Front Left Wheel Speed | Low byte
|  |  |  | E | Vehicle Speed | High byte | Divide by 160.934 for MPH
|  |  |  | F | Vehicle Speed | Low byte
G
H
285 |  |  | 20ms | A | Rear Right Wheel Speed | High byte | Divide by 160.934*2 for MPH
|  |  |  | B | Rear Right Wheel Speed | Low byte
|  |  |  | C | Rear Left Wheel Speed | High byte | Divide by 160.934*2 for MPH
|  |  |  | D | Rear Left Wheel Speed | Low byte
E
F
G
H
292 |  |  | 20ms | A |  | Always 255
B
C
|  |  |  | D |  | Battery voltage? D/10 = ~12.8 while running
E
|  |  |  | F |  | Always 254
|  |  |  | G | Brake Pedal Position
|  |  |  | H |  | Always 0
2DE |  |  | 10ms | A
B
C
D
E
F
G
H
342 |  |  | Only at 1.803s 1.847s | A |  | Always 03h | This is probably key authentication
|  |  |  | B |  | Always 23h, then 2Ch | It is only performed when taking car to ON position
|  |  |  | C |  | Different each time, then always FFh | 512 sends challenge, 342 sends response, 512 Acks, 342 Acks
|  |  |  | D |  | Different each time, then always FFh
351 |  |  | 110ms | A
B
|  |  |  | C |  | 0C, 0B from key on to key off
D
E
F
G
H
on when key is on, off when key is off
[5 empty] | Clutch Pedal | 0: released, 1: fully pressed
354 | ABS | M&A | 45ms | A | Vehicle Speed | High byte | Divide by 160.934 for MPH
|  |  |  | B | Vehicle Speed | Low byte
C
D
E
Must contain the following:
Vehicle speed
[5 empty] | VDC Status | 0: off, 1: on | ABS warning lamp
Brake warning lamp
|  |  |  | F |  |  | VDC OFF indicator lamp
|  |  |  | G |  |  | VDC warning lamp
Brake Pedal
H
355 |  |  | 45ms | A | Vehicle Speed | High byte | These two vehicle speeds are off by a little bit from each other
|  |  |  | B | Vehicle Speed | Low byte | Maybe different wheel speeds? Left to right or front to back?
|  |  |  | C | Vehicle Speed | High byte
|  |  |  | D | Vehicle Speed | Low byte, turns to FF when car goes off | Divide by 160.934 for MPH
E
[5 empty] | Display Units | 0: metric, 1: english
F
G
Nissan Leaf odometer units: 0: metric, 1: english (no way to change on 370Z, but is set at 1=english)
358 |  |  | 110ms | A |  | goes to 02 briefly after going to ACC from OFF
B
[5 empty] | Headlights | 0: off, 1: on | Only proven for auto mode
C
|  |  |  | D |  | ign ON: 20, ign ACC/OFF: 00
|  |  |  | E |  | 80 while button pressed after turning car on, or something else happening for a brief period
F
G
H
35D |  |  | 110ms | A |  | ign ON: 80, ign OFF/ACC: 00
|  |  |  | B |  | On as soon as the car is woken up, then turns off before a brief period before car goes to sleep
On as soon as the car is woken up, then turns off before a brief period before car goes to sleep
C
[5 empty] | Wipers Fast | 0: not fast, 1: fast
[5 empty] | Wipers On | 0: off, 1: on
[5 empty] | Wipers Continuous | 0: intermittent, 1: continuous (holding stick up or in slow/fast mode)
D
E
[5 empty] | Brake Pedal | 0: off, 1: on
[5 empty] | Car Moving Forward | 0: stopped/reverse, 1: moving forward
F
G
H
385 |  |  | 110ms | A
B
|  |  |  | C |  | Tire pressure in percent
|  |  |  | D |  | Tire pressure in percent
|  |  |  | E |  | Tire pressure in percent
|  |  |  | F |  | Tire pressure in percent
|  |  |  | G |  | Possibly valid bits for tire pressure readings
421 | TCM | ABS | 55ms | A | Shifter Position | 16: R, 24: N, 128: 1, 136: 2, 144: 3, 152: 4, 160: 5, 168: 6 | Shift Position
|  |  |  | B |  | on as soon as car is ON
[5 empty] | S-Mode Status | 0: off, 1: on
Current Gear Position
512 |  |  | Only at 1.789s 1.834s | A |  | Always 03h | This is probably key authentication
|  |  |  | B |  | Always 20h, then 2Ch | It is only performed when taking car to ON position
|  |  |  | C |  | Different each time, then always FFh | 512 sends challenge, 342 sends response, 512 Acks, 342 Acks
|  |  |  | D |  | Different each time, then always FFh
54C |  |  | 110ms | A |  | Possibly a temperature
B
C
D
E
F
G
H
551 | ECM | M&A | 110ms | A | Engine Coolant Temperature | Stabilizes at ~125 | Must contain the following:
|  |  |  | B |  | Possibly engine revolutions counter (0 to 255, then rollover) | ASCD (Automatic Speed Control Device) status
|  |  |  | C |  |  | Engine coolant temperature
|  |  |  | D |  | A0: ign ON, 20: ign OFF/ACC | Engine speed
|  |  |  | E | Cruise Control Speed | 255: CC master off, 254: CC master on/inactive, all others: speed in kmh (divide by 1.60934 for mph) | Engine status
|  |  |  | F |  | Only on for ~.65s after ~2.2s of car being turned on | Fuel consumption monitor
[6 empty] | Comes on with F0 and then stays on | Fuel filler cap warning display
Malfunctioning indicator lamp
Oil temperature
[5 empty] | Cruise Control Active | 0: active, 1: master on/inactive | Shift position
[5 empty] | Cruise Control Master | 0: off, 1: on
G
H
580 |  |  | 110ms | A
B
C
D
E
F
G
H
5C5 | M&A | BCM | 110ms | A |  | 80 twice, 40 during ACC, 44 during ON | Must contain the following:
Odometer
[5 empty] | Parking Brake | when key in on position: 0: parking brake off, 1: parking brake on. Also goes from 1 to 0 when key goes from on to off | Parking Brake Switch
Seat Belt Buckle Switch
Sleep-ready
Vehicle Speed
Wake Up
|  |  |  | B | Odometer Reading | High byte
|  |  |  | C | Odometer Reading | Middle byte
|  |  |  | D | Odometer Reading | Low byte
|  |  |  | E | S-Mode Button Status | 0: released, 1: depressed
F
G
H
60D | BCM | M&A | 110ms | A |  |  | Must contain the following:
[5 empty] | Headlights | 0: off, 1: on | Buzzer output
[5 empty] | Running Lights | 0: off, 1: on | Door switch
[5 empty] | Driver Door | 0: closed, 1: open | High beam request
[5 empty] | Passenger Door | 0: closed, 1: open | Key warning lamp
[6 empty] | Probably used for cars with back doors | Low tire pressure warning lamp
[6 empty] | Probably used for cars with back doors | Meter display
[5 empty] | Trunk Open | 0: closed, 1: open | Oil pressure switch
|  |  |  | B |  |  | Position light request
[5 empty] | Ignition ACC |  | Rear fog lamp status
[5 empty] | Ignition ON |  | Sleep wake up
[5 empty] | High Beams | 0: off, 1: on | Starter relay status
TPMS (Tire Pressure Monitoring System) malfunction warning lamp
[5 empty] | Left Turn Signal | 0: off, 1: on | Turn indicator
[5 empty] | Right Turn Signal | 0: off, 1: on
C
[5 empty] | Passenger Door Lock | 0: unlocked, 1: locked
[5 empty] | Driver Door Lock | 0: unlocked, 1: locked
|  |  |  | D |  | 00h when OFF & ACC, 2Ah when key goes to ON
E
F
G
H
625 | BCM | IPDM E/R | 110ms | A | Rear Defrost | 0: off, 1: on | Must contain the following:
Day time running light request
Door switch
Front wiper request
High beam request
Horn reminder
Ignition switch ON
Interlock/PNP (Park/Neutral Position) switch
|  |  |  | B |  |  | Low beam request
[5 empty] | Wipers Position | 0: Moving across the window, 1: Home position | Position light request
[5 empty] | Wipers Slow | 0: off, 1: on | Rear window defogger control
[5 empty] | Wipers Fast | 0: off, 1: on | Sleep wake up
[5 empty] | High Beams | 0: off, 1: on | Starter control relay
[5 empty] | Headlights | 0: off, 1: on | Starter relay status
[5 empty] | Running Lights | 0: off, 1: on | Theft warning horn request
[5 empty] | Air Conditioning | 0: off, 1: on
C
|  |  |  | D |  | 9D: ON, 0D: OFF/ACC
|  |  |  | E |  | 00: for one time, then 20 after that
F
682 |  |  | Only at 0s | A | Sleep wake up | Always 0
6E2 |  |  | 110ms | A
B
C
D
E
F
G
H