## GreenaGiant TBC
Vehicle model:
https://github.com/howroyd/ELEVATE
| Bus | My Name | Make good | CAN ID | Start bit | Length (bits) | Type | Order | Scalar | Offset | RT Msg ID | RT Msg Name | Rate (Hz)
1 | EvCAN | Pwr Air Con W | *10 | 0x54f | 16 | 8 | Unsigned | Motorola Seq | 0.2 | 0 | 2005 | Fuel inj 1 PW | 10
2 | EvCAN | Pwr PTC | *10 | 0x54f | 42 | 6 | Unsigned | Motorola Seq | 0.0333 | 0 | 2006 | Fuel inj 2 PW | 10
3 | EvCAN | SOC |  | 0x55b | 0 | 10 | Unsigned | Motorola Seq | 10 | 0 | 2007 | Fuel inj 3 PW | 10
4 | EvCAN | Amps Motor | /10 | 0x1d4 | 17 | 11 | Signed | Motorola Seq | 0.4 | 0 | 2008 | Fuel inj 4 PW | 100
5 | EvCAN | Volts Inverter |  | 0x1da | 0 | 8 | Unsigned | Motorola Seq | 0.5 | 0 | 2009 | Fuel inj 5 PW | 100
6 | EvCAN | Amps Motor | /10 | 0x1da | 21 | 11 | Signed | Motorola Seq | 0.2 | 0 | 2010 | Fuel inj 6 PW | 100
7 | EvCAN | Speed Motor RPM | *10 | 0x1da | 33 | 15 | Signed | Motorola Seq | 20 | 0 | 2011 | Fuel inj 7 PW | 100
8 | EvCAN | Amps Batt |  | 0x1db | 1 | 10 | Signed | Motorola Seq | 0.1 | 0 | 2012 | Fuel inj 8 PW | 100
9 | EvCAN | Volts Batt | *10 | 0x1db | 16 | 10 | Unsigned | Motorola Seq | 2 | 0 | 2025 | PASSTHROUGH16bit | 100
10 | EvCAN | Pwr HV Avail kW | /10 | 0x1dc | 0 | 8 | Unsigned | Motorola Seq | 0.1 | 0 | 2026 | Auxiliary 2 | 100
11 | EvCAN | Speed Wheel L | *10 | 0x284 | 0 | 16 | Unsigned | Motorola Seq | 20 | 0 | 2027 | Auxiliary 3 | 50
12 | EvCAN | Speed Wheel R | *10 | 0x284 | 16 | 16 | Unsigned | Motorola Seq | 20 | 0 | 2028 | Auxiliary 4 | 50
13 | EvCAN | Speed Wheel Ave | *10 | 0x284 | 32 | 16 | Unsigned | Motorola Seq | 20 | 0 | 2013 | Fuel inj 1 cut | 50
1 | CarCAN | Speed |  | 0x176 |  |  | Unsigned
2 | CarCAN | Speed |  | 0x176 |  |  | Unsigned
3 | CarCAN | Amps Motor |  | 0x180 |  |  | Signed |  | 0.2
4 | CarCAN | Throttle |  | 0x180 |  |  | Unsigned
5 | CarCAN | Speed Motor |  | 0x280 |  |  | Unsigned
6 | CarCAN | Speed Wheel FR |  | 0x284 |  |  | Unsigned
7 | CarCAN | Speed Wheel FL |  | 0x284 |  |  | Unsigned
8 | CarCAN | Speed Vehicle |  | 0x284 |  |  | Unsigned
9 | CarCAN | Volts Batt 12V |  | 0x292 |  |  | Unsigned |  | 0.01
10 | CarCAN | Brake |  | 0x292 |  |  | Unsigned |  | 1.28
11 | CarCAN | Pwr Climate |  | 0x510 |  |  | Unsigned |  | 0.25
12 | CarCAN | SOC |  | 0x55b |  |  | Unsigned
13 | CarCAN | SOH |  | 0x5b3 |  |  | Unsigned
14 | CarCAN | GIDs |  | 0x5b3 |  |  | Unsigned
15 | CarCAN | Odometer |  | 0x5c5 |  |  | Unsigned

## Flow
| Signal name | Car Can | [10 empty] | EV Can
message ID |  | BCM | STRG | M&A | EPS | AV | A-BAG | EHS\PKB | IPDM-E | BRAKE | ABS | EV\HEV | INV\MC | E-SHIFT | HVAC | TCU | OBC | HVBAT
| Buzzer output signal | T |  | R | [7 empty] | T
| Daytime running light request signal. | T | [6 empty] | R
| Door switch signal | T |  | R |  |  |  |  | R | R
625 | Front fog light request signal | T |  | R |  |  |  |  | R
| Front wiper request signal | T | [6 empty] | R
| High beam request signal | T |  | R |  |  |  |  | R
| Horn reminder signal | T | [6 empty] | R
| Low beam request signal | T | [6 empty] | R
| Low tire pressure warning lamp signal | T |  | R
| Meter display signal | T |  | R
| Position light request signal | T |  | R |  |  |  |  | R
| Rear window defogger control signal | T | [6 empty] | R
[9 empty] | T |  |  | R
| Sleep wake up signal | T |  | R |  |  |  |  | R | R
| Stop lamp switch signal | T | [5 empty] | R
[10 empty] | R | T
[12 empty] | T |  | R
| Theft warning horn request signal | T | [6 empty] | R
| TPMS warning lamp signal | T |  | R
60d,358 | Turn indicator signal | T |  | R
002 | Steering angle sensor signal |  | T |  |  | R |  |  |  | R | R
| Brake fluid level switch signal |  |  | T | [6 empty] | R
| Odometer signal | R |  | T |  | R | [5 empty] | R
58a | Parking brake switch signal |  |  | T | [6 empty] | R
280 | Seat belt buckle switch signal (driver side) | R |  | T |  |  |  | R
| Sleep-ready signal | R |  | T |  |  |  |  | T
176 | Vehicle speed signal (Meter) | R |  | T | R | R |  |  | R |  |  | R
| Wake up signal | R |  | T
| EPS warning lamp signal |  |  | R | T
| Current time signal |  |  |  |  | T | [5 empty] | R
| Car crash information signal | [5 empty] | T |  |  |  |  | R
| Electric parking brake indicator lamp signal |  |  | R |  |  |  | T
| Master warning signal |  |  | R |  |  |  | T
| Front wiper status signal | [7 empty] | T |  |  | R
| Front wiper stop position signal | R | [6 empty] | T
| High beam status signal | [7 empty] | T |  |  | R
| Hood switch signal | R | [6 empty] | T
| Interlock/PNP switch signal | R | [6 empty] | T
|  | T | [6 empty] | R
| Low beam status signal | [7 empty] | T |  |  | R
| P position signal | R | [6 empty] | T
| Power switch ON signal | R | [5 empty] | R | T
|  | T | [6 empty] | R | R
| Power switch (push switch) status signal | R | [6 empty] | T
| Brake assist request signal | [8 empty] | T | R
| Brake backup operation signal | [8 empty] | T | R
1ca,292 | Brake fluid pressure command signal | [8 empty] | T | R
| Brake system warning lamp signal |  |  | R | [5 empty] | T
| Brake warning lamp signal |  |  | R | [5 empty] | T | T
| Electrically-driven intelligent brake control signal | [8 empty] | T | R
1cb | Target braking force signal | [8 empty] | T |  | R
| ABS actuator and electric unit (control unit) control signal | [8 empty] | R | T
| ABS warning lamp signal |  |  | R | [6 empty] | T
| Brake warning lamp signal |  |  | R | [6 empty] | T
| Decel G signal | [6 empty] | R |  | R | T
| EBD malfunction signal | [8 empty] | R | T
| EBD operation signal | [8 empty] | R | T
284 | Front LH wheel speed signal | [8 empty] | R | T
284 | Front RH wheel speed signal | [8 empty] | R | T
284 | Rear LH wheel speed signal | [6 empty] | R |  | R | T
284 | Rear RH wheel speed signal | [6 empty] | R |  | R | T
300? | Side G signal | [8 empty] | R | T
| Stop lamp OFF relay signal | [8 empty] | R | T
130 | TCS operation signal | [8 empty] | R | T | R
| Torque limit request signal | [9 empty] | T | R
| VDC OFF indicator lamp signal |  |  | R | [6 empty] | T
| VDC operation signal | [8 empty] | R | T | R
| VDC warning lamp signal |  |  | R | [6 empty] | T
| Vehicle speed signal (ABS) | R |  | R | R |  |  | R |  | R | T | R
[12 empty] | T |  | R
| Yaw rate signal | [8 empty] | R | T
| 12-volt battery charge warning lamp request signal |  |  | R | [7 empty] | T
| A/C consumption power status display signal |  |  |  |  | R | [5 empty] | T
| A/C consumption signal |  |  | R |  | R | [5 empty] | T
| A/C expected consumption signal | [10 empty] | T |  |  |  | R
| A/C maximum power signal | [10 empty] | T |  |  | R
| A/C OFF average electricity consumption for driving range signal |  |  | R | [7 empty] | T
|  |  |  | T |  | R
| A/C ON average electricity consumption for driving range signal |  |  | R | [7 empty] | T
|  |  |  | T |  | R
180 | Accelerator pedal position signal | [6 empty] | R |  |  | R | T
| ASCD status signal |  |  | R | [7 empty] | T
5b9,5bc | Charge status signal | [10 empty] | T |  |  |  | R
| Compressor ON inhibition signal | [10 empty] | T |  |  | R
| Current motor power signal |  |  | R |  | R | [5 empty] | T
| Current regenerative torque signal | [8 empty] | R |  | T
5e3 | Driving range difference signal |  |  | R | [7 empty] | T
|  |  |  | T |  | R
| Driving range flashing request signal |  |  | R | [7 empty] | T
| Driving range request signal |  |  | R | [7 empty] | T
5a9 | Driving range signal |  |  | R | [7 empty] | T
| ECO mode request signal | [10 empty] | T |  |  | R
355 | ECO tree signal |  |  | R |  | R | [5 empty] | T
180? | Electricity consumption signal |  |  | R | [7 empty] | T
| F/S CHG relay status signal | [10 empty] | T |  |  |  |  | R
| High voltage power supply status signal | [10 empty] | T | R
355 | Instant ECO indicator signal |  |  | R | [7 empty] | T
| Keep SOC request signal | [10 empty] | T | [5 empty] | R
1db | Li-ion battery charging data signal |  |  |  |  | R | [5 empty] | T
55a | Li-ion battery temperature signal |  |  | R | [7 empty] | T
| Low battery charge warning lamp request signal |  |  | R | [7 empty] | T
| Maximum charge power signal | [10 empty] | T |  |  |  |  | R
| Maximum motor output power signal |  |  | R | [7 empty] | T
260:1 | Maximum regenerable power signal |  |  | R | [7 empty] | T
| Motor charge preparation request signal | [10 empty] | T | R
| Motor discharge request signal | [10 empty] | T | R
| Motor torque control signal | [9 empty] | R | T
| Next charge time signal |  |  | R | [7 empty] | T
| Next departure time signal |  |  | R | [7 empty] | T
| Next pre-A/C time signal |  |  | R | [7 empty] | T
| Others consumption signal |  |  | R |  | R | [5 empty] | T
| Plug in warning display signal |  |  | R | [7 empty] | T
| Power limitation cause signal |  |  | R | [7 empty] | T
| Power limitation indicator lamp request signal |  |  | R | [7 empty] | T
| Power OFF permit signal | R | [9 empty] | T
| Power steering start activation request signal |  |  |  | R | [6 empty] | T
| Pre-A/C priority signal |  |  |  |  | R | [5 empty] | T
| Pre-A/C status signal | [10 empty] | T |  |  |  | R
| Pre-A/C timer signal |  |  |  |  | R | [5 empty] | T
| Pulse signal OFF signal | [10 empty] | T | R
| READY condition signal | R | [9 empty] | T
| READY to drive indicator lamp request signal |  |  | R | [7 empty] | T
| Rear window defogger status signal | [10 empty] | T |  |  | R
| Refrigerant pressure signal | [10 empty] | T |  |  | R
| Regenerative torque command signal | [10 empty] | T | R
| Remaining time to charge completion (100V) signal |  |  | R |  | R | [5 empty] | T |  |  |  | R
| Remaining time to charge completion (200V) signal |  |  | R |  | R | [5 empty] | T |  |  |  | R
| Shift P range request display signal |  |  | R | [7 empty] | T
| Soon charge switch request signal |  |  | R | [7 empty] | T
| System cut off signal | [10 empty] | T | R
| Target Li-ion battery remained energy signal | [10 empty] | T | [5 empty] | R
| Target motor torque signal | [10 empty] | T | R
| Timer A/C request signal | [10 empty] | T |  |  | R
180? | Traction motor consumption signal |  |  |  |  | R | [5 empty] | T
| VCM activation/deactivation command signal |  |  |  |  | R | [5 empty] | T |  |  |  | R
| VCM control signal | [8 empty] | R | R | T
| VCM status signal | R |  |  |  | R |  | R |  |  |  | T |  |  |  | R
| Vehicle stop and parking brake operation request display signal |  |  | R | [7 empty] | T
| Vibration control switching signal | [10 empty] | T | R
| Diagnostic trouble code signal | [10 empty] | R | T |  |  |  | T | T
| High voltage discharge permit signal | [10 empty] | R | T |  |  |  |  | T
| High voltage power supply preparation completion signal | [10 empty] | R | T
| Input high voltage signal | [10 empty] | R | T
| Motor discharge status signal | [10 empty] | R | T
| Motor speed signal | [6 empty] | R |  |  |  | R | T
| Motor torque limit signal | [10 empty] | R | T
| System main relay ON permit signal | [10 empty] | R | T |  |  |  |  | T
| Electric shift warning lamp signal | [10 empty] | R |  | T
|  |  |  | R | [7 empty] | T
| Electric shift warning massage signal | [10 empty] | R |  | T
|  |  |  | R | [7 empty] | T
176 | Shift position signal | [10 empty] | R | R | T
|  | R |  | R |  |  |  | R |  |  | R | T | R
| Shift refuse buzzer signal | [10 empty] | R |  | T
|  |  |  | R | [7 empty] | T
| A/C switch ON signal | [10 empty] | R |  |  | T
| Ambient sensor signal | [10 empty] | R |  |  | T
|  |  |  | R | [7 empty] | T
| Blower fan ON signal | [10 empty] | R |  |  | T
| Evaporator temperature signal | [10 empty] | R |  |  | T
| Target evaporator temperature signal | [10 empty] | R |  |  | T
| Timer A/C operation time signal | [10 empty] | R |  |  | T
| HV harness interlock signal (PTC) | [10 empty] | R |  |  | T
| Remote A/C request signal | [10 empty] | R |  |  |  | T
| Remote charge request signal | [10 empty] | R |  |  |  | T
| VCM sleep signal | [10 empty] | R |  |  |  | T
| AC input type signal | [10 empty] | R |  |  |  | R | T
| EV system warning lamp request signal | [10 empty] | R |  |  |  |  | T
|  |  |  | R | [7 empty] | T
| EVSE PWM communication signal | [10 empty] | R |  |  |  |  | T
| HV harness interlock signal (OBC) | [10 empty] | R |  |  |  |  | T
| Quick charge start/stop 1 signal | [10 empty] | R |  |  |  |  | T
| Quick charge start/stop 2 signal | [10 empty] | R |  |  |  |  | T
| Quick charge voltage signal | [10 empty] | R |  |  |  |  | T
| Quick charger connecting signal | [10 empty] | R |  |  |  |  | T
| Charge type signal | [10 empty] | R |  |  |  |  | R | T
| Insulation resistance signal | [10 empty] | R | [5 empty] | T
| Li-ion battery available charge signal | [10 empty] | R | [5 empty] | T
|  |  |  | R | [7 empty] | T |  |  |  | R
| Li-ion battery capacity signal | [10 empty] | R |  |  |  |  | R | T
|  |  |  | R | [7 empty] | T |  |  |  | R
| Li-ion battery cell control signal | [10 empty] | R | [5 empty] | T
| Li-ion battery charge completion signal | [10 empty] | R | [5 empty] | T
| Li-ion battery chargeable power signal | [10 empty] | R | [5 empty] | T
| Li-ion battery connector interlock signal | [10 empty] | R | [5 empty] | T
| Li-ion battery current signal | [10 empty] | R |  |  |  |  | R | T
| Li-ion battery dischargeable power signal | [10 empty] | R | [5 empty] | T
| Li-ion battery gradual capacity loss signal | [10 empty] | R | [5 empty] | T
|  |  |  | R | [7 empty] | T |  |  |  | R
| Li-ion battery main relay cut request signal | [10 empty] | R | [5 empty] | T
| Li-ion battery voltage signal | [10 empty] | R |  |  |  |  | R | T
| Next start time signal | [10 empty] | R | [5 empty] | T
| Power limit cause (LBC) signal | [10 empty] | R | [5 empty] | T
| Remaining time to charge completion signal | [10 empty] | R |  |  |  |  | R | T

## EVcan
| time between msgs | [6 empty] | Byte Scale/Sign
msgID |  | Byte | Bits |  |  |  | Description (Unofficial) |  | Discussion | Possible Controller
11a | 10ms | 0 | 7 | : | 0 |  | Only present during drive - not during charge |  | 01,0d,11,4d,4e (MSBits probably selected gear: 4 for D/B, 3 for N, 2 for R) | Shift control module (2011/2012) VCM (2013+)
|  | 1 | 7 | : | 0 |  |  |  | 40,80 (40 when car is ON, 80 when car is OFF)
|  | 2 | 7 | : | 0 |  |  |  | 00,04,80
|  | 3 | 7 | : | 0 |  |  |  | 55,aa
|  | 4 | 7 | : | 0 |  |  |  | 00,40,80,c0 uniform
|  | 5 | 7 | : | 0 |  |  |  | 00
|  | 6 | 7 | : | 0 |  | Mux channel for byte 7 |  | 00..03 uniform
|  | 7 | 7 | : | 0 |  | Activity only during startup, then holds a constant value for each channel |  | 03..fc gaps
1d4 | 10ms | 0 | 7 | : | 0 |  |  |  | bf-f7 | Might be VCM to inverter since commaned torque would be less noisy
|  | 1 | 7 | : | 0 |  |  |  | 07..51
|  | 2 | 7 | : | 0 |  | Motor Amps? Requested Torque? | 2's comp | Less noisy than the 1da signal
|  | 3 | 7 | : | 4
|  | 3 | 3 | : | 0 |  |  |  | 00..02;10,20..f0
|  | 4 | 7 | : | 0 |  |  |  | [0,4,8,c][0,3,5,7]
|  | 5 | 7 | : | 0 |  |  |  | 06,40,44,46
|  | 6 | 7 | : | 0 |  |  |  | [0,2,3,6..b]0
|  | 7 | 7 | : | 0 |  | CRC byte for msg. Poly is 0x85; left shift; D0 first; 64 shifts padding with 0's on last 8 |  | 00..ff
interesting activity during drive - none during charge
1da | 10ms | 0 | 7 | : | 0 |  | Inverter voltage 2V/bit |  | 01..b9 follows BVS until near end of six2dead drive (turtle?) or end of charging --> perhaps Battery Available Power Signal or inverter voltage? | Inverter
|  | 1 | 7 | : | 0 |  |  |  | 00,42..64
|  | 2 | 7 | : | 4 |  |  |  | 00,08,18,19,1a,1f,20
|  |  | 3 | : | 0 |  | Motor Amps | 2's comp | Motor Amps * Motor Volts is really close to pack watts*40 Maybe 1lsb=0.5A
|  | 3 | 7 | : | 0
|  | 4 | 7 | : | 0 |  | Motor Speed | 2's comp | 16 bits; 1 LSB = 0.5rpm? Stays at zero when applying torque with brake on so not likely volts.
|  | 5 | 7 | : | 0
|  | 6 | 7 | : | 0 |  | Counter |  | 00..03 uniform, 80..83 uniform
|  | 7 | 7 | : | 0 |  | CRC |  | 00..ff
1db | 10ms | 0 | 7 | : | 0 | BCS | Battery Current Signal | 2's comp | 11 bits; 1 LSB = 0.5A | Lithium Battery Controler aka "BMS/LBC"
|  | 1 | 7 | : | 5
|  |  | 4 | : | 0
|  | 2 | 7 | : | 0 | BVS | Battery Voltage Signal | int | 10 bits; 1 LSB = 0.5V
|  | 3 | 7 | : | 6
|  |  | 5 | : | 0 |  |  |  | 2a
|  | 4 | 7 | : | 0 |  |  |  | 00
|  | 5 | 7 | : | 0 |  |  |  | 00
|  | 6 | 7 | : | 0 |  | might be identifyer (mux) for byte 7 (unless that's a CRC) |  | 00..03 uniform
|  | 7 | 7 | : | 0 |  | Might be a CRC byte? |  | 00..ff
1dc | 10ms | 0 | 7 | : | 0 |  | AVAILABLE HV BAT PWR; 1kW/bit |  | 6e=110kW, less is seen below LBW, 31=51kW observed near turtle | Lithium Battery Controler aka "BMS/LBC"
|  | 1 | 7 | : | 0 |  | Looks like this is maximum current during charge? |  | 01..11
|  | 2 | 7 | : | 4 |  |  |  | [0-f]f
|  | 2 | 3 | : | 0
|  | 3 | 7 | : | 0 |  | This value changes during QC |  | fd
|  | 4 | 7 | : | 0 |  |  |  | 01,05,08,0c uniform
|  | 5 | 7 | : | 0 |  |  |  | 08,38,c0,dc uniform
|  | 6 | 7 | : | 0 |  |  |  | c6,cb,cd,dc uniform
|  | 7 | 7 | : | 0 |  | CRC |  | 00..ff; activity stops for large gap in middle of drive
LBC per Turbo3 work on isolating and documenting leaf battery systems
1f2 | 10ms | 0 | 5 | : | 0 |  |  |  | 00,08,10,60,68; mostly 10 | VCM
|  | 0 | 7 | : | 6 |  | Commanded Charge Power?
|  | 1 | 7 | : | 0 |  |  |  | 64 drive, 84-64 charge (tapers at end)
|  | 2 | 7 | : | 0 |  |  |  | 00: ready,60:?? 20:charging
|  | 3 | 7 | : | 0 |  |  |  | 00
|  | 4 | 7 | : | 0 |  |  |  | 00
|  | 5 | 7 | : | 0 |  | VCM State |  | 11,12,14,18,1e,2a,32,34,3f; active at start of drive only
|  | 6 | 7 | : | 0 |  | looks like a mux |  | 00..03 uniform
|  | 7 | 7 | : | 0 |  | doesn't look like a CRC if you use a filter using byte 6, steady values |  | 0[0..f]
284 | 20ms | 0 | 7 | : | 0 |  | Left wheel speed sensor; 16 bits | 2's comp | 00..47 | VCM relay of ABS 284/285 Messages to Shift Sensor (see LAN-35) SS prevents parking when moving, reversing while going above 7mph, etc. My guess is that the thresholds dictate that there is no exceedence for any one wheel
|  | 1 | 7 | : | 0 |  |  |  | 00..ff
|  | 2 | 7 | : | 0 |  | Right wheel speed sensor; 16 bits | 2's comp | 00..47
|  | 3 | 7 | : | 0 |  |  |  | 00..ff
|  | 4 | 7 | : | 0 |  | ??? speed sensor. Maybe average of both rear? | 2's comp | 00..22
|  | 5 | 7 | : | 0 |  |  |  | 00..ff
|  | 6 | 7 | : | 0 |  | distance traveled? (d/dt=0 when rpm=0) | 2's comp | 00..ff (wraps ~360 times in a 25 mile drive)
|  | 7 | 7 | : | 0 |  | distance traveled? (d/dt=0 when rpm=0) | 2's comp | 00..ff
Not sure if left=left front, left rear, or avg(front,rear)
380 | 100ms | 0 | 7 | : | 0 |  |  |  | 02,03 | On Board Charger or perhaps just QC daughter card for 2011-2012's
|  | 1 | 7 | : | 0 |  |  |  | 04 drive/AC charge, 84 QC
|  | 2 | 7 | : | 0 |  |  |  | 10 drive, 13 qc, 22 end qc,
|  | 3 | 7 | : | 0 |  | QC Voltage |  | 21
|  | 4 | 7 | : | 0 |  | QC Commanded Amperage |  | 00
|  | 5 | 7 | : | 0 |  |  |  | 00
|  | 6 | 7 | : | 0 |  |  |  | 00
|  | 7 | 7 | : | 0 |  |  |  | 05,07,16,17,27,28,3a,8d,9e,ad,b0
This message is not present in 2013 and newer cars
50a | 103ms | 0 | 7 | : | 0 |  |  |  | 04,84,85
|  | 1 | 7 | : | 0 |  |  |  | 02,13,33,40,42,53,72,73
|  | 2 | 7 | : | 0 |  |  |  | 00,a0
|  | 3 | 7 | : | 0 |  | Some sort of temperature?? |  | 2c-44;
|  | 4 | 7 | : | 0 |  |  |  | 00,80
|  | 5 | 7 | : | 0 |  |  |  | a0
50b | 103ms | 0 | 7 | : | 0 |  |  |  | 00
|  | 1 | 7 | : | 0 |  |  |  | 00
|  | 2 | 7 | : | 0 |  |  |  | 00,02,06 (for 2013: also 0x04)
|  | 3 | 7 | : | 0 |  |  |  | c0 (for 2013: also 0x00)
|  | 4 | 7 | : | 0 |  |  |  | 00
|  | 5 | 7 | : | 0 |  |  |  | 00,60 (for 2013: 0x00 only)
Active only during drive, data mostly static
50c | 103ms | 0 | 7 | : | 0 |  |  |  | 00
|  | 1 | 7 | : | 0 |  |  |  | 00
|  | 2 | 7 | : | 0 |  |  |  | 00
|  | 3 | 7 | : | 0 |  |  |  | 00..03 uniform
|  | 4 | 7 | : | 0 |  |  |  | 5d,b2
|  | 5 | 7 | : | 0 |  |  |  | 0d,31,5f,63,9a,a6,c8,f4
No change during charge and drive.
54a | 100ms | 0 | 7 | : | 0 |  |  |  | 12,3c- CC Off; a0,da- CC On | AC Auto Amp
|  | 1 | 7 | : | 0 |  |  |  | 00
|  | 2 | 7 | : | 0 |  |  |  | 70
|  | 3 | 7 | : | 0 |  |  |  | 06,0a,0b,0f
|  | 4 | 7 | : | 0 |  | Climate control set point (MY2011,2012) |  | 00,39,52,53,54
|  | 5 | 7 | : | 0 |  |  |  | 00
|  | 6 | 7 | : | 0 |  |  |  | 00
|  | 7 | 7 | : | 0 |  |  |  | 4f,8c-90
54b | 100ms | 0 | 7 | : | 0 |  | CC status? |  | 00 CC on, 01 CC off (2013: 0x10 or 0x11) | AC Auto Amp
|  | 1 | 7 | : | 0 |  |  |  | 08,76,78
|  | 2 | 7 | : | 0 |  | Vent mode (face/feet/defrost) |  | 80 CC off, 88 face only, 90 face/feet, 98 feet only, A0 feet/def, A8 def only
|  | 3 | 7 | : | 0 |  | Vent mode (recerculating/fresh air |  | 09 Rec, 12 vent, 92 def
|  | 4 | 7 | : | 2 |  | Fan speed (1-7) |  | Shouldn't this be bits 7:3?
|  |  | 1 | : | 0
|  | 5 | 7 | : | 0 |  |  |  | 00
|  | 6 | 7 | : | 0 |  |  |  | 00
|  | 7 | 7 | : | 0 |  | Alternates after every CC button press, probably to alert A/V to display CC info |  | 00,01
54c | 100ms | 0 | 7 | : | 0 |  | AC evaporator temperature 0.25 C/bit? |  | drops with ac on (after short lag). No change with heater on | AC Auto Amp
|  | 1 | 7 | : | 0 |  | CC status? |  | 66 CC on, ff CC off
|  | 2 | 7 | : | 0 |  |  |  | 00,40,c0
|  | 3 | 7 | : | 0 |  |  |  | 00
|  | 4 | 7 | : | 0 |  |  |  | 00
|  | 5 | 7 | : | 0 |  | Fan voltage, 0.05 V/bit. Commanded fan speed is proportional to Voltage |  | [4..8,f][0,8]
|  | 6 | 7 | : | 0 |  | Outside ambient (+56) in F, used for the "eyebrow" display on dash |  | 0x92=90F;0x86=79F (90F & 79F read from dash)
|  | 7 | 7 | : | 0 |  |  |  | 00
54f | 100ms | 0 | 7 | : | 0 |  | Appears to be interior intake temp |  | 4c..50 (2013: sometimes is <0x20 when the temp is definitely higher) | AC Auto Amp
|  | 1 | 7 | : | 5 |  |  |  | 00,01
|  | 2 | 7 | : | 0 |  | AC Power Consumption? Might be 50W/bit? |  | (0-20) Rises to a steady value with ac on. Off immediately with ac off. No change with heater on
|  | 3 | 7 | : | 6 |  |  |  | 00
|  | 4 | 7 | : | 0 |  |  |  | 07,0b
|  | 5 | 7 | : | 6 |  | Status bits of AC Auto Amp |  | [0,4,8,c][0,1,2] drive; [0,4,8,c]0 uniform charge
|  |  | 5 | : | 0 |  | PTC heater power consumption Watts? (300W/bit?) |  | (0-14) Goes up slowly with heater on; no change with ac on
|  | 6 | 7 | : | 0 |  | Appears to track ambient in C |  | 8E-96 drive , 00-18 charge (during high 80s F)
|  | 7 | 7 | : | 0 |  | Probably "COMP USE PERMIT POWER" or how much VCM is willing to give Climate control | ??? | 3e..2a six2dead; 36..42 100% charge
[7 empty] | Probably not anything related to cell voltage here, perhaps just VCM cutting out climate during your turtle event, TT |  | declined on six2dead drive during which ambient temp rose; increased during charge --> battery voltage? 0,1,2 (and not 3) during long drive suggest select worst cell?
55a | 100ms | 0 | 7 | : | 0 |  |  |  | 0x00 | Inverter, reference TMS-31
|  | 1 | 7 | : | 0 |  | Inverter communications board temp. 0.5c per bit |  | 4a..5a drive; 48..5a charge; battery?
|  | 2 | 7 | : | 0 |  | IGBT? Temperature |  | 3d..60 drive; 45..56 charge; controller?
|  | 3 | 7 | : | 0 |  |  |  | 0x00
|  | 4 | 7 | : | 0 |  | Temperature only active during drive (IGBT driver board?) |  | 5f..8d drive; 5f charge; motor?
|  | 5 | 7 | : | 0 |  | Motor Temperature |  | 4b..4c drive; 48..5c charge; charger? temperature?
|  | 6 | 7 | : | 0 |  |  |  | 5b drive; 3a,5b,72,82,83 charge
|  | 7 | 7 | : | 0 |  |  |  | 08,28,48,c8
[7 empty] | All seem to be 0.5c per bit. Byte 1 matches up with independent temp measurements near inverter case using Brusa and external thermistor |  | motor, controller, charger, battery temperatures?
55b | 100ms | 0 | 7 | : | 0 |  | SOC |  | 59..8c | Probably Lithium Battery Controller "LBC/BMS"
|  | 1 | 7 | : | 6 |  |  |  | [0,4,8,c]0
|  |  | 5 | : | 0
|  | 2 | 7 | : | 0 |  |  |  | 55,aa
|  | 3 | 7 | : | 0 |  |  |  | 00
|  | 4 | 7 | : | 0 |  |  |  | c8..ff
|  | 5 | 7 | : | 0 |  |  |  | [0,4,8,c]0
|  | 6 | 7 | : | 0 |  |  |  | 1[0..3]
|  | 7 | 7 | : | 0 |  | CRC |  | 00..ff
56e | 100ms | 0 | 7 | : | 0 |  | CarWings Status |  | 46 status; 86 idle; 4E CC on; 56 CC off; 66 remote charge start; | TCU
This message is only present in SV and SL models
5a9 | 512ms | 0 | 7 | : | 0 |  | Active during drive, FF charge |  |  | Probably VCM to TCU for carwings (engineering data)
|  | 1 | 7 | : | 0 |  | Active during drive, FF charge
|  | 2 | 7 | : | 0
|  | 3 | 7 | : | 0 |  |  |  | Seems to be related to SOC but not LTI
|  | 4 | 7 | : | 0
|  | 5 | 7 | : | 0
|  | 6 | 7 | : | 0
|  | 7 | 7 | : | 0
New message appeared after recall/update in March 2012
5b9 | 512ms | 0 | 7 | : | 3 | AFB | Active Fuel Bars | int | 18,19,20,28,30 | VCM to TCU for carwings
|  |  | 2 | : | 0 | CMR | Charge Minutes Remaining | 2's comp
|  | 1 | 7 | : | 0 |  |  |  | 0e,b4,d2,f0
|  | 2 | 7 | : | 0 |  |  |  | 62,63,64
|  | 3 | 7 | : | 0 |  | 38 before, ff during, 0e after 80% charge |  | 0c,38,48,84,c0,d0,fc; #5min charging?
|  | 4 | 7 | : | 0 |  |  |  | 28
5bc | 500ms | 0 | 7 | : | 0 | ACS | Available Charge Signal (AKA "gids") | int | 14..21;10 bits, 0-281 for 24kWh leaf, 0-363 for 30kWh; 1 LSB = 65-85WH | Lithium Battery Controller "LBC/BMS"
|  | 1 | 7 | : | 6
|  |  | 5 | : | 0 |  |  |  | 000..003
|  | 2 | 7 | : | 0 |  |  |  | 04,05,06,07,0c,25,[2,4,6,8,a,c,e][6,7,c]
|  | 3 | 7 | : | 0 |  | This looks like a temperature reading... |  | 4f,8c-90
|  | 4 | 7 | : | 0
|  | 5 | 7 | : | 0 |  | muxed field (Battery capacity, Battery gauge offset?) |  | 04..06 --- 0x5BC bits 36-39 (ie the high nibble of the 5th byte) somehow effects the Fuel Gauge, lower numbers mean more bars, all other things being the same. -- The battery capacity gauge (the bars outside the fuel gauge) is controlled by a muxed field, when 0x5BC bits 32-35 (ie the low nibble of the 5th byte) is 0x3, 0x5BC bits 16-19 (ie the low nibble of the 3rd byte) contains the capacity bars.
|  | 6 | 7 | : | 0 |  |  |  | 1f..24,40..43
|  | 7 | 7 | : | 0 |  |  |  | [0,1..f][0,2..e],ff
5bf | 100ms | 0 | 7 | : | 0 |  |  |  | 00 | OBC- On Board Charger (2011-2012 only)
|  | 1 | 7 | : | 0 |  |  |  | Line voltage?
|  | 2 | 7 | : | 0 |  |  |  | 00 - possible charging indicator (95-95 when charging?)
|  | 3 | 7 | : | 0 |  | Charger HV bus voltage. bit*1.25 +182 is very close but not quite right |  | Battery Voltage as seen by the OBC
|  | 4 | 7 | : | 0 |  | Status bits of various charging components |  | B0 when QC; 30 when done QC. 60 when L2 charging MSB=QC charging? MSB-1=L2 charging?
|  | 5 | 7 | : | 0 |  | QC status |  | 00 during drive or L1/L2 charging, 03 during QC. 02 start up of qc
|  | 6 | 7 | : | 0 |  |  |  | Charger Output Current (0x10=2A L1, 0x40=8A L2, 0x08 observed during startup)
|  | 7 | 7 | : | 0 |  |  |  | 09,1a,24,2b,3b,3c - possible charging indicator?
5c0 | 500ms | 0 | 7 | : | 5 |  |  | ? | 40,80,c0 | Lithium Battery Controller "LBC/BMS"
|  |  | 4 | : | 0
|  | 1 | 7 | : | 0 |  |  |  | 9c,9e,a0
|  | 2 | 7 | : | 0 |  | The indicated temperature on the instrument cluster is controlled by another muxed field, when 0x5C0 is 0x40, the indicated temperature is controlled by the 3rd byte of 0x5C0. This mux has 3 values, on this car all 3 are similar in the 3rd byte, but only the when the mux is 0x40 does the 3rd byte control the temperature in the instrument cluster. |  | 9c,9e,a0
|  | 3 | 7 | : | 0 |  | linear positive ramp up during charge and negative ramp down during discharge. Starts from 00 regardless of initial charge level. Charging time? | 2's comp? | 00,ed..ff; (small negative number?)
|  | 4 | 7 | : | 0 |  |  |  | a4 for TT, I have 7C here
|  | 5 | 7 | : | 0 |  |  |  | 0c,c8,cc
|  | 6 | 7 | : | 0 |  |  |  | 00 for TT (?) I have 1B,1C,1D,1E,1F here
|  | 7 | 7 | : | 0 |  |  |  | 00
68c | REQ only | 0 | 7 | : | 0 |  | Always 0x00, only sent during carwings request |  | VCM Wake up Signal from TCU. '11 and '12 models also have a logic line from TCU to VCM. '13+ just use this message to wake up VCM | TCU
Note on A177: Öster, Daniel: Example frame from 2015 24kWh Leaf: 0x17 c0 f0 64 c9 01 01 68
Note on A187: Message not visible in 2013SV or 2015S

## CARcan
Possible Controller
msgID | Time Between Msgs | Byte | Bits |  |  |  | Description (unofficial) | Byte Scale/Sign | Discussion | Signal name
002 | 10ms | 0 | 7 | : | 0 |  | Steering Angle LSB:MSB Left is negative Degrees = value/10 (3600 = 360.0deg) |  |  | Steering angle sensor signal. Goes to AV unit, Brake, and ABS modules
|  | 1 | 7 | : | 0
|  | 2 | 7 | : | 0 |  | Rate of steering angle change, unsigned
|  | 3 | 7 | : | 0 |  |  |  | 07
|  | 4 | 7 | : | 0 |  |  |  | Very active (00-ff)
02a | 100ms | 0 | 7 | : | 0
|  | 1 | 7 | : | 0
|  | 2 | 7 | : | 0
All zeros?
130 | 10ms | 0 | 7 | : | 0 |  |  |  |  | ABS Module
|  | 1 | 7 | : | 6
|  |  | 5 | : | 5 |  |  |  | 1 = Traction control off???
|  |  | 4 | : | 0
|  | 2 | 7 | : | 0
TCS operation signal
174 | 10ms | 0 | 7 | : | 0 |  |  |  | 00 | Probably VCM Relay from eshift on EV CAN
|  | 1 | 7 | : | 0 |  |  |  | 00
|  | 2 | 7 | : | 0 |  |  |  | 00
|  | 3 | 7 | : | 0 |  |  |  | AA:Park/Neutral BB:Drive 99:Reverse
|  | 4 | 7 | : | 0 |  |  |  | 00...0F
|  | 5 | 7 | : | 0 |  |  |  | 00
|  | 6 | 7 | : | 0 |  |  |  | 00
|  | 7 | 7 | : | 0 |  |  |  | 00
176 | 10ms | 0 | 7 | : | 0 |  | speed |  | scalar of 0.0725 seems to translate roughly to mph; absolute (always positive) | Might be VCM relay of Inverter message of motor RPM?
|  | 1 | 7 | : | 0 |  |  |  | might be motor volts instead of speed
|  | 2 | 7 | : | 0 |  | speed |  | scalar of .0091 seems to translate roughly to mph; always positive
|  | 3 | 7 | : | 0 |  |  |  | might be motor volts instead of speed
|  | 4 | 7 | : | 0 |  |  |  | 00
|  | 5 | 7 | : | 0 |  |  |  | 00
|  | 6 | 7 | : | 0 |  |  |  | 00...0F
Might be motor RPM
180 | 10ms | 0 | 7 | : | 0 |  |  |  | 00 | VCM
|  | 1 | 7 | : | 0 |  |  |  | 00
|  | 2 | 7 | : | 0 |  | Motor Amps |  | 2's compliment; Tracks power when multiplied with 176.23 and divided by ~30 or 176.01 divided by ~3.6
|  | 3 | 7 | : | 4
|  | 3 | 3 | : | 0 |  | Motor Amps? |  | Very similar to 180:D2,D3 expect is clipped and decays to zero during regen
|  | 4 | 7 | : | 0
|  | 5 | 7 | : | 0 |  | throttle position
|  | 6 | 7 | : | 0
|  | 7 | 7 | : | 0 |  |  |  | 00
174,176, and 180 are sent together (one after another)
1ca | 10ms | 0 | 7 | : | 0 |  | Brake Pressure |  | Not present on MY2013 | Brake Control Module
|  | 1 | 7 | : | 0 |  | Brake Pressure
|  | 2 | 7 | : | 0 |  | Brake Pressure
|  | 3 | 7 | : | 0 |  | Brake Pressure
|  | 4 | 7 | : | 0
|  | 5 | 7 | : | 2 |  | Regen Braking
|  |  | 1 | : | 0
|  | 6 | 7 | : | 0
|  | 7 | 7 | : | 0
1cb | 10ms | 0 | 7 | : | 0 |  | Target Regen Braking |  | Appears to be target regen before getting qualified by charge level, etc. | Brake Control Module
|  | 1 | 7 | : | 5
|  |  | 4 | : | 0
|  | 2 | 7 | : | 0 |  | Target Braking |  | Units track motor amps in m180.23
|  | 3 | 7 | : | 5
|  |  | 4 | : | 0
|  | 4 | 7 | : | 0
|  | 5 | 7 | : | 0
|  | 6 | 7 | : | 0
1CB then 1CA sent together. Target braking is from Brake control module.
1d5 | 10ms | 0 | 7 | : | 0 |  | Applied Regen Braking |  | Units track motor amps in m180.23; Appears to be target regen qualified by other factors.
|  | 1 | 7 | : | 5
|  |  | 4 | : | 0
|  | 2 | 7 | : | 0
|  | 3 | 7 | : | 0
|  | 4 | 7 | : | 0
1f9 | 10ms | 0 | 7 | : | 0 |  |  |  | 00 | In 370Z, this has engine RPM. May just be a vestigial message from the VCM
|  | 1 | 7 | : | 0 |  |  |  | 00
|  | 2 | 7 | : | 0 |  |  |  | 00
|  | 3 | 7 | : | 0 |  |  |  | 00
|  | 4 | 7 | : | 0 |  |  |  | 00
|  | 5 | 7 | : | 0 |  |  |  | 00
|  | 6 | 7 | : | 0 |  |  |  | 00
|  | 7 | 7 | : | 0 |  |  |  | 00
215 | 20ms | 0 | 7 | : | 0 |  |  |  | FF
|  | 1 | 7 | : | 0 |  |  |  | FF
|  | 2 | 7 | : | 0 |  |  |  | FF
|  | 3 | 7 | : | 0 |  |  |  | FF
|  | 4 | 7 | : | 0 |  |  |  | FF
|  | 5 | 7 | : | 0 |  |  |  | FF
216 | 20ms | 0 | 7 | : | 0 |  |  |  |  | Related to proximity key? I saw these messages on CAR can when there shouldn't be activity but I was walking near the car.
|  | 1 | 7 | : | 0
245 | 20ms | 0 | 7 | : | 0
|  | 1 | 7 | : | 0
|  | 2 | 7 | : | 0
|  | 3 | 7 | : | 0
|  | 4 | 7 | : | 0 |  | Just ramps and wraps
|  | 5 | 7 | : | 0
|  | 6 | 7 | : | 0
|  | 7 | 7 | : | 0
260 | 20ms | 0 | 7 | : | 0 |  | Available power |  | 50-5A observed in normal driving, decays to 31 (51kW) around turtle | My guess is this goes to the cluster display since the regen bubbles are on here. Bytes 2-3 probably drives the inner "power" bubbles.
|  | 1 | 7 | : | 0 |  | Available regen |  | Used to generate regen bubbles with hysteresis. Bubbles turn at @ 6,C,12,&18 and turn off at 0,6,C, & 12 respectively
|  | 2 | 7 | : | 0 |  | Motor Amps |  | Units are unknown (100-16000) - doesn't include accessory- It is probably the dash power display "inner" bubbles. Observe byte 2 at 0x19 and byte 3 at 00 when at idle.
|  | 3 | 7 | : | 0
280 | 20ms | 0 | 7 | : | 0 |  |  |  | Some activity here even when car is off, might be related to other dash lights (like the red key light) | Might be cluster? or "eyebrow"
|  | 1 | 7 | : | 0
|  | 2 | 7 | : | 0
|  | 3 | 7 | : | 0
|  | 4 | 7 | : | 0 |  | Motor Speed |  | .0062 scalar seems to match mph
|  | 5 | 7 | : | 0
|  | 6 | 7 | : | 0
|  | 7 | 7 | : | 0
370Z had seatbelt status as byte 0 bit 0. Need to verify. Could probably sync video of startup and CAN log to get the various lights and bytes used
284 | 20ms | 0 | 7 | : | 0 |  | Front Right Wheel Speed |  | .0118 scalar | Looking at "370Z" info, these match the same as the 'Z CAN bus. This is probably a common ABS module from Nissan
|  | 1 | 7 | : | 0
|  | 2 | 7 | : | 0 |  | Front Left Wheel Speed |  | .0118
|  | 3 | 7 | : | 0
|  | 4 | 7 | : | 0 |  | Vehicle Speed |  | .0245
|  | 5 | 7 | : | 0
|  | 6 | 7 | : | 0
|  | 7 | 7 | : | 0
285 | 20ms | 0 | 7 | : | 0 |  | Rear Right Wheel Speed |  | .0118
|  | 1 | 7 | : | 0
|  | 2 | 7 | : | 0 |  | Rear Left Wheel Speed |  | .0118
|  | 3 | 7 | : | 0
|  | 4 | 7 | : | 0 |  | all zero
|  | 5 | 7 | : | 0
|  | 6 | 7 | : | 0
|  | 7 | 7 | : | 0
292 | 20ms | 0 | 7 | : | 0 |  |  |  |  | This also looks similar to 370Z info
|  | 1 | 7 | : | 0
|  | 2 | 7 | : | 0
|  | 3 | 7 | : | 0 |  | 12V battery Voltage as seen by the brake computer 0.1V/bit |  | 7F= 12.7 Volts
|  | 4 | 7 | : | 0
|  | 5 | 7 | : | 0
|  | 6 | 7 | : | 0 |  | Friction brake pressure (all model years) |  | measured to provide the same braking force as 55 regen motor amps (cc180.23) per tick
|  | 7 | 7 | : | 0
2de | 10ms | 0 | 7 | : | 0
|  | 1 | 7 | : | 0
|  | 2 | 7 | : | 0
|  | 3 | 7 | : | 0
|  | 4 | 7 | : | 0
|  | 5 | 7 | : | 0
|  | 6 | 7 | : | 0 |  |  |  | 03
|  | 7 | 7 | : | 0 |  |  |  | CA
300 | 20ms | 0 | 7 | : | 0 |  |  |  | Steering force applied to wheel (from turbo2ltr's notes) | Steering Angle Sensor
342 |  | 0 | 7 | : | 0 |  |  |  | Only saw once in a log about the time I left to go inside. Maybe related to the "key is leaving the car while on" chirp? | 370Z notes this is related to key fob info
|  | 1 | 7 | : | 0
|  | 2 | 7 | : | 0
|  | 3 | 7 | : | 0
|  | 4 | 7 | : | 0
|  | 5 | 7 | : | 0
|  | 6 | 7 | : | 0
|  | 7 | 7 | : | 0
351 | 100ms | 0 | 7 | : | 0
|  | 1 | 7 | : | 0
|  | 2 | 7 | : | 0
|  | 3 | 7 | : | 0
|  | 4 | 7 | : | 0
|  | 5 | 7 | : | 0
|  | 6 | 7 | : | 0
|  | 7 | 7 | : | 0
354 | 40ms | 0 | 7 | : | 0 |  | Vehicle Speed |  |  | Comes from ABS unit, similar to 370Z
|  | 1 | 7 | : | 0
|  | 2 | 7 | : | 0
|  | 3 | 7 | : | 0
|  | 4 | 7 | : | 0 |  |  |  | 0x40 when traction control is off
|  | 5 | 7 | : | 0
|  | 6 | 7 | : | 0
|  | 7 | 7 | : | 0
355 | 40ms | 0 | 7 | : | 0 |  | Vehicle Speed |  |  | Instrument cluster to VCM
|  | 1 | 7 | : | 0
|  | 2 | 7 | : | 0 |  | Vehicle Speed
|  | 3 | 7 | : | 0
|  | 4 | 7 | : | 0 |  | Selected dash miles/eff units |  | 0x00=km;0x20=mi
|  | 5 | 7 | : | 0
|  | 6 | 7 | : | 0 |  | Dash odometer units |  | 0x60=miles;0x40=km
On my 2012 this is a 7 byte message (2011 8 byte?)
358 | 100ms | 0 | 7 | : | 0 |  |  |  |  | Body Control Module
|  | 1 | 7 | : | 7 |  | headlights (1=on) |  | changes with manual control or auto
|  |  | 6 | : | 0
|  | 2 | 7 | : | 4
|  |  | 3 | : | 3 |  | Right turn signal
|  |  | 2 | : | 2 |  | Left turn signal
|  |  | 1 | : | 0
|  | 3 | 4 | : | 0
|  | 4 | 7 | : | 0
|  | 5 | 7 | : | 0
|  | 6 | 7 | : | 0
|  | 7 | 7 | : | 0
35d | 100ms | 0 | 7 | : | 0 |  |  |  |  | Body Control Module
|  | 1 | 7 | : | 0 |  |  |  |  | Possibly Similar to 370z, there's wiper data here
|  | 2 | 7 | : | 0
|  | 3 | 7 | : | 0
|  | 4 | 7 | : | 0
|  | 5 | 7 | : | 0
|  | 6 | 7 | : | 0
|  | 7 | 7 | : | 0
385 | 100ms | 0 | 7 | : | 0 |  |  |  |  | Tire Pressure Monitoring System
|  | 1 | 7 | : | 0
|  | 2 | 7 | : | 0 |  | Tire Pressure 1 (X4)
|  | 3 | 7 | : | 0 |  | Tire Pressure 2 (X4)
|  | 4 | 7 | : | 0 |  | Tire Pressure 3 (X4)
|  | 5 | 7 | : | 0 |  | Tire Pressure 4 (X4)
|  | 6 | 7 | : | 4 |  | valid bits for D2:D5
|  | 7 | 3 | : | 0
421 | 60ms | 0 | 7 | : | 0 |  | Controls PRNDL display on dash 0x18 = Neutral 0x08 = Park 0x20 = Drive 0x10 = Reverse 0x38 = ECO |  | VSP sound follows | VCM relay from shifter on EV bus to Instrument panel and VSP
509 |  | 0 | 7 | : | 0 |  |  |  | MY2013 only
|  | 1 | 7 | : | 0
|  | 2 | 7 | : | 2 |  | time:seconds (0-59)
|  |  | 1 | : | 0
|  | 3 | 7 | : | 0
|  | 4 | 7 | : | 0
|  | 5 | 7 | : | 0
|  | 6 | 7 | : | 0
|  | 7 | 7 | : | 0
50a | 100ms | 0 | 7 | : | 0 |  |  |  |  | VCM relay from A/C Auto Amp and AC Pressor Sensor (which is measured directly from VCM) Message is identical on EV CAN and CAR CAN
|  | 1 | 7 | : | 0
|  | 2 | 7 | : | 0
|  | 3 | 7 | : | 0 |  | AC compressor pressure? |  | rises with AC on; slow decay when off
|  | 4 | 7 | : | 2
|  |  | 1 | : | 1 |  | Rear defrost on/off
|  |  | 0 | : | 0
|  | 5 | 7 | : | 0
AC compressor pressure goes directly into VCM, this value is only for Consult reference
50d | 100ms | 0 | 7 | : | 0
|  | 1 | 7 | : | 0
|  | 2 | 7 | : | 0
|  | 3 | 7 | : | 0
|  | 4 | 7 | : | 0
|  | 5 | 7 | : | 0
|  | 6 | 7 | : | 0
|  | 7 | 7 | : | 0
510 | 100ms | 0 | 7 | : | 0 |  |  |  | increments each ~ 6 seconds | VCM relay from A/C Auto Amp, to eyebrow display and A/V unit
|  | 1 | 7 | : | 0
|  | 2 | 7 | : | 0 |  |  |  | increments ~ each second
|  | 3 | 7 | : | 7 |  | Climate control on
|  |  | 6 | : | 1 |  | Climate control power |  | 0.25kW per lsb
|  |  | 0 | : | 0
|  | 4 | 7 | : | 0
|  | 5 | 7 | : | 0
|  | 6 | 7 | : | 0
|  | 7 | 7 | : | 0 |  | Appears to track outside ambient +56 (F) |  | 0x92=90F;0x86=79F (90F & 79F read from dash), identical to EV CAN msg 54C byte 6
54a | 100ms | 0 | 7 | : | 0 |  |  |  |  | VCM relay from A/C Auto Amp to A/V unit for climate display
|  | 1 | 7 | : | 0
|  | 2 | 7 | : | 0
|  | 3 | 7 | : | 0
|  | 4 | 7 | : | 0 |  | climate control temperature setpoint
|  | 5 | 7 | : | 0
|  | 6 | 7 | : | 0
|  | 7 | 7 | : | 0 |  | Appears to track ambient (+41) |  | 0x83=90F;0x79=79F (90F & 79F read from dash); also some low reads at poweron
54b | 100ms | 0 | 7 | : | 0 |  | Climate turn on alert |  | used to alert A/V unit that CC being toggled on or off by the user so the A/V can display the fan and CC settings on the display 00 no change, 01 change | VCM relay from A/C Auto Amp to A/V unit for climate display
|  | 1 | 7 | : | 0 |  | Climate on or off status? |  | 08 off, 78 on
|  | 2 | 7 | : | 0 |  | Climate on or off status? |  | 80 off, 88 on
|  | 3 | 7 | : | 0 |  |  |  | 00,08,09,10,12 observed, mostly 09 while CC on
|  | 4 | 7 | : | 0 |  | User requested fan speed
|  | 5 | 7 | : | 0 |  |  |  | 00
|  | 6 | 7 | : | 0 |  |  |  | 00
|  | 7 | 7 | : | 0 |  | Fan Speed change alert |  | used to alert A/V unit that fan speed is being changed by the user so the A/V can display the fan and CC settings on the display 00 no change, 01 change
551 | 100ms | 0 | 7 | : | 0 |  |  |  |  | In 370Z this has engine coolant and cruse control
|  | 1 | 7 | : | 0
|  | 2 | 7 | : | 0
|  | 3 | 7 | : | 0
|  | 4 | 7 | : | 0 |  |  |  | 80 with CC on , 00 off
|  | 5 | 7 | : | 0
|  | 6 | 7 | : | 0
|  | 7 | 7 | : | 0
55a |  | 0 | 7 | : | 0 |  |  |  |  | Not seen in MY 2012???
|  | 1 | 7 | : | 0 |  | Cabin Temperature (F)?
|  | 2 | 7 | : | 0
|  | 3 | 7 | : | 0
|  | 4 | 7 | : | 0 |  | Raw Temperature?
|  | 5 | 7 | : | 0
|  | 6 | 7 | : | 0 |  | Raw Temperature?
|  | 7 | 7 | : | 0
58A |  | 0 | 4 | : | 4 |  | Parking brake set | 0:No 1:Set |  | Parking Brake Controller (2011-2012 only)
|  | 0 | 1 | : | 1 |  | Parking brake set request | 0:No 1:Req
|  | 1 | 7 | : | 0 |  |  |  | 00
|  | 2 | 7 | : | 0 |  |  |  | FD
5a9 | 500ms | 0 | 7 | : | 0 |  |  |  |  | Probably to cluster (GOM)
|  | 1 | 7 | : | 0 |  |  |  | Seems to *somewhat* follow GIDs
|  | 2 | 7 | : | 0
|  | 3 | 7 | : | 0
|  | 4 | 7 | : | 0
|  | 5 | 7 | : | 0
|  | 6 | 7 | : | 0 |  |  |  | 00
|  | 7 | 7 | : | 0 |  |  |  | 00
Turbo3 notes point to GOM
5b3 | 500ms | 0 | 7 | : | 0 |  | Looks like pack temperature at 0.25c/bit |  | Probably used to drive temp bars on cluster | VCM Relay and processed data to Dash (cluster) Display
|  | 1 | 7 | : | 1 |  | SOH |  | Confirmed to match State of Health value reported on DV-R test equipment
|  |  | 0 | : | 0
|  | 2 | 7 | : | 0
|  | 3 | 7 | : | 0
|  | 4 | 7 | : | 1
|  | 4 | 0 | : | 0 |  | Gids
|  | 5 | 7 | : | 0
|  | 6 | 7 | : | 3 | AFB | Active Fuel Bars
|  |  | 2 | : | 0
|  | 7 | 7 | : | 0 |  |  |  | Possibly capacity bargraph when D0=FE; SOH otherwise
5c0 | 500ms | 0 | 7 | : | 0 |  |  |  |  | VCM relay of LBC (BMS) from EV CAN
|  | 1 | 7 | : | 0
|  | 2 | 7 | : | 0
|  | 3 | 7 | : | 0 |  | Ramps up during charge, negative during drive, resets after every start or charge | 2's comp
|  | 4 | 7 | : | 0
|  | 5 | 7 | : | 0
|  | 6 | 7 | : | 0
|  | 7 | 7 | : | 0
This message appears to be active whenever EVCAN or CARCAN is active??
5c5 | 100ms | 0 | 7 | : | 0 |  |  |  |  | Odo is handled by the cluster display and is transmitted to body control module, AV, and VCM
|  | 1 | 7 | : | 0 |  | odometer
|  | 2 | 7 | : | 0
|  | 3 | 7 | : | 0
|  | 4 | 7 | : | 0 |  |  |  | 00
|  | 5 | 7 | : | 0 |  |  |  | 0C
|  | 6 | 7 | : | 0 |  |  |  | 00
|  | 7 | 7 | : | 0 |  |  |  | 00
5e3 | 500ms | 0 | 7 | : | 0
|  | 1 | 7 | : | 0
|  | 2 | 7 | : | 0
|  | 3 | 7 | : | 0
5e4 | 100ms | 0 | 7 | : | 0
|  | 1 | 7 | : | 0
|  | 2 | 7 | : | 0
5eb | 500ms | 0 | 7 | : | 0 |  |  |  |  | Looks like it's active only when starting a drive. Might be various bit flags to turn on warning lights in the dash cluster
|  | 1 | 7 | : | 0
|  | 2 | 7 | : | 0
|  | 3 | 7 | : | 0
|  | 4 | 7 | : | 0
|  | 5 | 7 | : | 0
|  | 6 | 7 | : | 0
|  | 7 | 7 | : | 0
5f8 |  | 0 | 7 | : | 0 |  | Increments once a minute?
|  | 1 | 7 | : | 0
|  | 2 | 7 | : | 0
|  | 3 | 7 | : | 0
|  | 4 | 7 | : | 0
|  | 5 | 7 | : | 0
|  | 6 | 7 | : | 0
|  | 7 | 7 | : | 0
5f9 |  | 0 | 7 | : | 0
|  | 1 | 7 | : | 0
|  | 2 | 7 | : | 0
|  | 3 | 7 | : | 0
|  | 4 | 7 | : | 6
|  |  | 5 | : | 0 |  | time:minute (0-59) |  | MY2013 only
|  | 5 | 7 | : | 3 |  | time:hour (0-23) |  | MY2013 only
|  |  | 2 | : | 0
|  | 6 | 7 | : | 0
|  | 7 | 7 | : | 0
5fa | 500ms | 0 | 7 | : | 0 |  |  |  | MY2011,2012 only
|  | 1 | 7 | : | 0
|  | 2 | 7 | : | 3 |  | day of month (1-31)
|  |  | 2 | : | 0
|  | 3 | 7 | : | 0
|  | 4 | 7 | : | 0
|  | 5 | 7 | : | 4 |  | month (1-12)
|  |  | 3 | : | 0
|  | 6 | 7 | : | 0
|  | 7 | 7 | : | 0
Looks the same as 5f8 for bytes 0 and 1 (at least on my 2012)
5fb | 500ms | 0 | 7 | : | 0 |  |  |  | MY2011,2012 only
|  | 1 | 7 | : | 0
|  | 2 | 7 | : | 0
|  | 3 | 7 | : | 0
|  | 4 | 7 | : | 0
|  | 5 | 7 | : | 0
|  | 6 | 7 | : | 0
|  | 7 | 7 | : | 0
5fc | 500ms | 0 | 7 | : | 3 |  | time:hour (0-23) |  | MY2011,2012 only; tracks nav unit - GPS based? | NAV to VCM
|  |  | 2 | : | 0
|  | 1 | 7 | : | 2 |  | time:seconds (0-59)
|  |  | 1 | : | 0 |  | time:minutes (0-59)
|  | 2 | 7 | : | 4
|  |  | 3 | : | 0
|  | 3 | 7 | : | 0
|  | 4 | 7 | : | 0
|  | 5 | 7 | : | 0
|  | 6 | 7 | : | 0
|  | 7 | 7 | : | 0
603 | wk up | 0 | 7 | : | 0 |  | 0 |  | rare - doesn't show up in all logs | Noticing this shows up on CARcan right after 68c shows up on EVCan. Probably VCM relay from TCU.
|  | 1 | 7 | : | 0 |  | 0
|  | 2 | 7 | : | 0 |  | 0
|  | 3 | 7 | : | 0 |  | 0
|  | 4 | 7 | : | 0 |  | 0
|  | 5 | 7 | : | 0 |  | 0
|  | 6 | 7 | : | 0 |  | 0
|  | 7 | 7 | : | 0 |  | 0
604 |  | 0 | 7 | : | 0
|  | 1 | 7 | : | 0
|  | 2 | 7 | : | 0
|  | 3 | 7 | : | 0
|  | 4 | 7 | : | 0
|  | 5 | 7 | : | 0
|  | 6 | 7 | : | 0
|  | 7 | 7 | : | 0
60d | 100ms | 0 | 7 | : | 7 |  | 1 - trunk is opened |  |  | In the 370z there are lock, door, and headlight statuses
|  |  | 6 | : | 6 |  | 1 - rear right door is opened
|  |  | 5 | : | 5 |  | 1 - rear left door is opened
|  |  | 4 | : | 4 |  | 1 - Driver door is opened, 0 - closed
|  |  | 3 | : | 3 |  | 1 - passenger's door is opened
|  |  | 1 | : | 2 |  | 3 - dim lights 2 - parking lights (first mode on the control)
|  |  | 0 | : | 0
|  | 1 | 7 | : | 7 |  | 1 - high beam lights (together with 1-2 bits of the byte #0)
|  |  | 6 | : | 6 |  | 1 - right turn signal is active (not the control, but the actual light)
|  |  | 5 | : | 5 |  | 1 - left turn signal is active (not the control, but the actual light)
|  |  | 4 | : | 4
|  |  | 3 | : | 3
|  |  | 2 | : | 1 |  | State of the car: 0 - OFF, 1 - power button is pressed once without brakes. 2 - is sent during the startup sequence before 1 and 3 for 2 seconds 3 - either car is in Ready On mode or the power button is pressed the second time after the mode '1'
|  |  | 0 | : | 0 |  | 1 - fog lights (together with 1-2 bits of the byte #0)
|  | 2 | 7 | : | 0 |  |  |  | 06: Turn signal off 26: Right 46: Left
|  | 3 | 7 | : | 0
|  | 4 | 7 | : | 0
|  | 5 | 7 | : | 0
|  | 6 | 7 | : | 0
|  | 7 | 7 | : | 0
625 | 100ms | 0 | 7 | : | 0 |  |  |  |  | In 370z there are climate related statuses here
|  | 1 | 7 | : | 0 |  |  |  | 00: Lights off 60: Headlights on 40: Parking Lights on 68:Headlights and fog lights
|  | 2 | 7 | : | 0
|  | 3 | 7 | : | 0
|  | 4 | 7 | : | 0
|  | 5 | 7 | : | 0
682 |  | 0 | 7 | : | 0 |  | 0 |  | rare - doesn't show up in all logs | In 370z this "Sleep wakeup" perhaps modules on the car can use this to wake up VCM
|  | 1 | 7 | : | 0 |  | 0
|  | 2 | 7 | : | 0 |  | 0
|  | 3 | 7 | : | 0 |  | 0
|  | 4 | 7 | : | 0 |  | 0
|  | 5 | 7 | : | 0 |  | 0
|  | 6 | 7 | : | 0 |  | 0
|  | 7 | 7 | : | 0
68c | wk up | 0 | 7 | : | 0 |  | 0 |  | rare - doesn't show up in all logs but shows up along with 603 | 68C on EVcan is TCU (Carwings) so it might be a relay from VCM or a log mixup
|  | 1 | 7 | : | 0 |  | 0
|  | 2 | 7 | : | 0 |  | 0
|  | 3 | 7 | : | 0 |  | 0
|  | 4 | 7 | : | 0 |  | 0
|  | 5 | 7 | : | 0 |  | 0
|  | 6 | 7 | : | 0 |  | 0
|  | 7 | 7 | : | 0 |  | 0
6f6 | 100ms | 0 | 7 | : | 0
|  | 1 | 7 | : | 0
|  | 2 | 7 | : | 0

## QCcan
msgID | Byte | Bits |  |  | Parameter | Description (official) | Resolution (range) | Unit | Source | Destination | Data update rate
100 | 0 | 7 | : | 0 |  |  |  |  | From EV | ChaDeMo station | 100ms
| 1 | 7 | : | 0
| 2 | 7 | : | 0
| 3 | 7 | : | 0
| 4 | 7 | : | 0 | Maximum battery voltage | The maximum battery voltage value at the vehicle inlet terminals, at which the station stops charging to protect the vehicle battery | 1V/bit | V
| 5 | 7 | : | 0
| 6 | 7 | : | 0 |  | Total Battery Capacity | 0.1kWh/bit
| 6 | 7 | : | 0 | Constant of charging rate indication | Fixed value for charging rate indication which is the maximum charging rate (100%) of vehicle battery | 1% bit, 100%(fixed) | %
| 7 | 7 | : | 0
101 | 0 | 7 | : | 0 |  |  |  |  | From EV | ChaDeMo station | 100ms
| 1 | 7 | : | 0 |  | Max charge time | 1 min/bit
| 1 | 7 | : | 0 | Maximum charging time (ste by 10s) | Maximum charging time permited by EV, set by 10s | 10s/bit (0 to 2540 s) | s
| 2 | 7 | : | 0 |  | Max charge time (extended) | 1 min/bit
| 2 | 7 | : | 0 | Maximum charging time (set by minute) | Maximum charging time permited by EV, set by minute | 1min/bit (0 to 255 min) | min
| 3 | 7 | : | 0 | Estimatet charging time | Estimated remaining time before the end of charging calculated by EV | 1min/bit (0 to 254 min) | min
| 4 | 7 | : | 0
| 5 | 7 | : | 0 | Rated capacity of battery | Rated capacity of battery | 0.11kWh/bit | kWh
| 6 | 7 | : | 0
| 7 | 7 | : | 0
102 | 0 | 7 | : | 0 |  | CHAdeMO control protocol number |  |  | From EV | ChaDeMo station | 100ms
| 0 | 7 | : | 0 | Control protocol number | Software version of control protocol to which EV corresponds | 1/bit (0 to 255)
| 1 | 7 | : | 0 |  | Target Battery Voltage Low byte 16 bit | 1V/bit
| 2 | 7 | : | 0 |  | Target Battery Voltage High byte
| 1 | 7 | : | 0 | Target battery voltage | Target charging voltage at the vehicle inlet terminals | 1 V/bit (0 to 600V) | V
| 2 | 7 | : | 0
| 3 | 7 | : | 0 |  | Charging Current Request | 1 Amp/bit
| 3 | 7 | : | 0 | Charging current request | Current value requested by EV during charging | 1 A/bit (0 to 255A) | A
| 4 | Fault Flags
| 4 | 4 |  |  | Battery voltage deviation error | Status flag indicating whether or not the vehicle battery voltage deviates from the output voltage measured by the station | 0: Normal 1: Fault
| 4 | 3 |  |  | High battery temperature | Status flag indicating whether or not the temperature of vehicle battery exceeds the maximum limit | 0: Normal 1: Fault
| 4 | 2 |  |  | Battery current deviation error | Status flag indicating whether or not the output current deviates from EV requested current | 0: Normal 1: Fault
| 4 | 1 |  |  | Battery undervoltage | Status flag indicating whether or not the vehicle battery voltage is less than the lower limit specified by EV | 0: Normal 1: Fault
| 4 | 0 |  |  | Battery overvoltage | Status flag indicating whether or not the vehicle battery voltage exceeds the maximum limit specified by EV | 0: Normal 1: Fault
| 5 | Status Flags
| 5 | 4 |  |  | Normal stop request before charging | Status flag indicating the request of EV to stop charging control | 0: no request 1: request to stop
| 5 | 3 |  |  | Vehicle status | Status flag indicating the EV contactor status | 0: EV contactor closed or during welding detection 1: EV contactor open or welding detection finished
| 5 | 2 |  |  | Charging system fault | Status flag indicating malfunction caused by EV or the station, and detected by EV | 0: normal 1: fault
| 5 | 1 |  |  | Vehicle shift lever position | Status flag indicating the shift lever position | 0: "Parking" position 1: other position
| 5 | 0 |  |  | Vechicle charging enabled | Status flag indicating charge permission status of EV | 0: disabled 1: enabled
| 6 | 7 | : | 0 |  | Remaining Battery Capacity | 0.1 kWh/bit
| 6 | 7 | : | 0 | Charging rate | Charging rate of vehicle battery | 1 %/bit (0 to 100%) | %
| 7 | 7 | : | 0
108 | 0 | 7 | : | 0 |  | Welding Detection Flag | 0: Not Support |  | From ChaDeMo station | EV | 100ms
| 0 | 7 | : | 0 | EV contactor welding detection support identifier | Identifier indicating whether or not the station deals with EV contactor welding detection | 0: Not supporting vehicle welding detection 1 or more: supporting vehicle welding detection
| 1 | 7 | : | 0 |  | output voltage Max. Low byte | 1V per bit
| 2 | 7 | : | 0 |  | output voltage Max. hight byte
| 1 | 7 | : | 0 | Available output voltage | Maximum output voltage value at the vehicle connector terminals | 1 V/bit (0 to 600 V) | V
| 2 | 7 | : | 0
| 3 | 7 | : | 0 |  | Avalible Output Current | 1 Amp/bit
| 3 | 7 | : | 0 | Available output current | Maximum output current value of the station | 1 A/bit (o to 255 A) | A
| 4 | 7 | : | 0 |  | thres.voltage low byte | 1V per bit
| 5 | 7 | : | 0 |  | thres. voltage high byte
| 4 | 7 | : | 0 | Threshold voltage | Threshold voltage to stop the charging process in order to protect vehicle battery | 1 V/bit (0 to 600 V) | V
| 5 | 7 | : | 0
| 6 | 7 | : | 0
| 7 | 7 | : | 0
109 | 0 | 7 | : | 0 |  | CHAdeMO control protocol number |  |  | From ChaDeMo station | EV | 100ms
| 0 | 7 | : | 0 | Control protocol number | Software version number of control protocol or charging sequences that the station deal with | 1 /bit (0 to 255)
| 1 | 7 | : | 0 |  | Output Voltage low byte | 1V per bit
| 2 | 7 | : | 0 |  | Output Voltage high byte
| 1 | 7 | : | 0 | Output voltage | Supply voltage value of the output circuit in the station | 1 V/bit (0 to 600 V) | V
| 2 | 7 | : | 0
| 3 | 7 | : | 0 |  | Output Current | 1 Amp/bit
| 3 | 7 | : | 0 | Output current | Supply current value of the output circuit in the station | 1 A/bit (0 to 255 A) | A
| 4 | 7 | : | 0
| 5 | Status and Fault Flags
| 5 | 5 |  |  | Charger stop control | Status flag indicating whether or not the status proceeds with shutdown process | 0: operating 1: shutdown or stop chaging
| 5 | 4 |  |  | Charging system malfunction | Status flag indicating whether or not there is a problem with EV, such as improper connection | 0: normal 1: malfunction
| 5 | 3 |  |  | Battery inclompatibility | Status flag indicating the compatibility of vehicle battery with the output voltage of station | 0: compatibile 1: incompatibile
| 5 | 2 |  |  | Vehicle connector lock | Status flag indicating the electromagnetic lock status of the vehicle | 0: unlocked 1: locked
| 5 | 1 |  |  | Station malfunction | Status flag indicating whether or not there is a malfunction caused by the station | 0: normal 1: fault
| 5 | 0 |  |  | Station status | Status flag indicating the energy transfer from the station | 0: Standby 1: charging
| 6 | 7 | : | 0 |  | Remaining charge time | 10 sec/bit
| 6 | 7 | : | 0 | Remaining charging time (counted by 10s) | Remaining time before the end of charging (counted by 10 s) | 10 s/bit (0 to 2540 s) | s
| 7 | 7 | : | 0 |  | Remaining charge time (extended) | 1 min/bit
| 7 | 7 | : | 0 | Remaining charging time (counted by minutes) | Remaining time before the end of charging (counted by minutes) | 1 min/bit (0 to 255 min) | min

## 79b-7bb
79b = request; 7bb = response; can be initiated from either canbus or evcan
79b | 0 | 7:0 | command size | 02
| 1 | 7:0 | command? | 21 (= read block command?)
| 2 | 7:0 | Group | 01: ??? (6 lines) 02: cellpair data (29 lines) 03: Vmin, Max, ??? (5 lines) 04: Temperature (3 lines) 05: ??? (11 lines) 06: balancing shunts
| 3 | 7:0 | ff
| 4 | 7:0 | ff
| 5 | 7:0 | ff
| 6 | 7:0 | ff
| 7 | 7:0 | ff
30 01 00 ff ff ff ff ff is command to send next line (must be sent within 15ms of last 7bb recieved)
7bb | 0 | 7:4 | flags | bit 4 set on first response; bit 5 on continuation
|  | 3:0 | index | (0-f, then wraps)
| 1 | 7:0 | Data | Data response from 79b block request
| 2 | 7:0
| 3 | 7:0
| 4 | 7:0
| 5 | 7:0
| 6 | 7:0
| 7 | 7:0
index | Group1 | Group2 | Group3 | Group4 | Group5 | Group6
0 | 7:0 Group2: D1:D3 - ? D4:D5 - cp 1 D6:D7 - cp 2; 7:0 Group4: D4:D5 - raw temp1 D6 - temp1 (C) D7 - raw temp2; 7:0 Group6: Shunt information in lower nibble of each byte?
1 | 7:0 Group2: D1:D2 - cp3 D3:D4 - cp4 D5:D6 - cp5 D7 - 1/2 cp6; 7:0 Group4: D1 - raw temp2 D2 - temp2 (C) D3:D4 - raw temp3 D5 - temp3 (C) D6:D7 - raw temp4
2 | 7:0 Group2: D1 - 1/2 cp6 D2:D3 - cp7 D4:D6 - cp8 D6:D7 - cp9; 7:0 Group4: D1 - temp4 (C)
3 | 7 Group1: D3:D4 : Acc V / 1024; 7:0 Group2: D1:D2 - cp10 D3:D4 - cp11 D5:D6 - cp12 D7 - 1/2 cp13; 7:0 Group4: NA
4 | 7 Group1: D2:D3 : Hfactor*100 (%) D5:D7 : SOC*10000 (%); 7:0 Group2: D1 - 1/2 cp13 D2:D3 - cp14 D4:D6 - cp15 D6:D7 - cp16; 7:0 Group6: NA
5 | 7 Group1: D2:D4 : Capacity*10000 (Ah); 7:0 Group2: and so on...; 7:0 Group3: NA
6 | bar: 7 Group1
7
8
9
0
11 | bar: 7:0 Group5
12
13
14
15
16
17
18
19
20
21
22
23
24
25
26
27 | 7:0 Group2: D1:D2 - cp94 D3:D4 - cp95 D5:D6 - cp96 D7 - ?
28 | bar: 7:0 Group2
* the Hfactor in D2:D3 of group 1 does not track battery capacity SOH but it does decay with age

## 797-79a
797 = request; 79a = response; carcan only
797 | 0 | 7:0 | command size | 03
| 1 | 7:0 | command? | 22 (= read block command?)
| 2 | 7:0 | Group? | 11: ambient+cabin temp
| 3 | 7:0 | ??? | 5d
| 4 | 7:0 | ff
| 5 | 7:0 | ff
| 6 | 7:0 | ff
| 7 | 7:0 | ff
79a | 0 | 7:0 | response size | 7
| 1 | 7:0 | Identifier | 62
| 2 | 7:0 |  | 11
| 3 | 7:0 |  | 5d
| 4 | 7:0 | data
| 5 | 7:0
| 6 | 7:0
| 7 | 7:0 |  | 00
index | Group 11
7 | D5 = ambient(F)+41; D4&D6 = cabin temp?(F)+41

## 792-793
797 = request; 79a = response; carcan only
792 | 0 | 7:0 | command size | 03
| 1 | 7:0 | command? | 22 (= read block command?)
| 2 | 7:0 | Group? | 12
| 3 | 7:0 | ??? | 10,30
| 4 | 7:0 | ff
| 5 | 7:0 | ff
| 6 | 7:0 | ff
| 7 | 7:0 | ff
793 | 0 | 7:0 |  | ??
| 1 | 7:0 |  | ??
| 2 | 7:0 |  | 12
| 3 | 7:0 |  | 10,30
| 4 | 7:0 | Amp*16 for 10 or Volts*128 for 30
| 5 | 7:0
| 6 | 7:0
| 7 | 7:0

## Turbo2ltr's notes
Msg ID | Len | Byte1 | Byte2 | Byte 3 | Byte 4 | Byte 5 | Byte 6 | Byte 7 | Byte 8 | Notes
2 | 5 | Byte1: Steering Angle LSB:MSB Left is negative Degrees = value/10 (3600 = 360.0deg); Byte 3: Rate of steering angle change, unsigned
02A | 3
130 | 3 | Byte2: bit5: traction control status 0 = normal 1 = Traction control off
174 | 8
176 | 7 | Byte1: Speed? RPM? (2 byte); Byte 4: 0xAA Park or Neutral 0xBB Drive 0x99 Reverse
180 | 8 | Byte 3: Torque,power,current MSB; Byte 4: upper nibble is LSN of byte 3 and lower nibble is MSN of byte 5; Byte 5: Seems to follow byte 3; Byte 6: Throttle Pos Range 0 to 199d | Byte 3:5 seem related to torque but it drops off as speed increases
1CA | 8 | Byte1: Brake pressure (Corner?); Byte2: Brake pressure (Corner?); Byte 3: Brake pressure (Corner?); Byte 4: Brake pressure (Corner?) | Values in 1:4 are always equal to each other, possibly one byte for each wheel?
1CB | 7 | Byte1: Bytes 1:3 Active during regen
1D5 | 5
1F9 | 8
215 | 6
216 | 2 | Byte2: Bit 2 = parking pawl?
245 | 8
260 | 4
280 | 8 | Byte1: 0x03 Drivers Seat belt off 0x01 Drivers Seat belt on; Byte 5: Speed? RPM?
284 | 8
285 | 8
292 | 8
2DE | 8
300 | 1 | Byte1: Steering force applied to wheel
351 | 8
354 | 8
355 | 7 | Byte1: Speed related; Byte 3: eco tree circle | Something in here handles the eco tree
358 | 8 | Byte 3: 0x84 Right turn signal 0x82 Left turn signal 0x80 no turn signal
35D | 8
385 | 7
421 | 3 | Byte1: Controls PRNDL display on dash 0x18 = Neutral 0x08 = Park 0x20 = Drive 0x10 = Reverse 0x38 = ECO | Changing byte 1 also triggers VPS
50A | 6
50D | 8
510 | 8
54A | 8 | [8 empty] | Lots of climate control stuff
54B | 8 | [8 empty] | Lots of climate control stuff
551 | 8
58A | 3 | Byte1: Bit4: Parking brake status 0 = not set 1 = set; Byte2: Bit1: Parking Brake Set Request 0 = Parking Brake not requested 1 = Parking brake set requested | 0x0600 = Parking brake released 0x0602 = Parking brake requested, but not set 0x1602 = Parking brake set
5A9 | 8 | Byte1: Range change if climate control; Byte2: Range MSB FFF is 508mi; Byte 3: Upper nibble is LSN of byte 2 LSN is always zero | Proven that byte 3:4 is a high resolution range used for display I have reason to believe the climate control correction value is also in this message
5B3 | 8 | Byte 7: SOC Bargraph
5C0 | 8
5C5 | 8
5E3 | 4 | Byte1: All 4 bytes seem to be related to range (change with eco or HVAC) | Tested and plotted extensively, but could not find anything that could represent range
5E4 | 3
5EB | 8
5F8 | 8
5F9 | 8
5FA | 7
5FB | 7
5FC | 7
604 | 5 | [8 empty] | This might be a control message. It did not show up when connected to the car, while charging witht he car on but not in driving mode (turn on without the brake)
60D | 8 | Byte2: 0x06 Turnsignal light off 0x26 Left turn signal light on 0x46 Right turn signal light on
625 | 6 | Byte2: 0x00 Lights off 0x60 Headlights on 0x40 Parking lights on 0x68 Headlights and fogs
6F6 | 3

## 370Z from brad370
PID | From | To | Interval | Byte | Description | Description | Notes
2 | STRG | ABS | 10ms | A | Steering Wheel Angle | Low byte | Degrees = if BA>32,767 then -(65535-BA/10) else BA/10
|  |  |  | B | Steering Wheel Angle | High byte
|  |  |  | C |  | Angular velocity of steering wheel?
|  |  |  | D |  | Always 7 (00000111)
|  |  |  | E |  | Permutation of 16 numbers, not always the same, so each may represent a different piece of data
160 |  |  | 10ms | A
B
C
D
E
F
G
180 | ECM |  | 10ms | A | Engine RPM | High byte | Divide by 10 for actual RPM
|  |  |  | B | Engine RPM | Low byte
C
D
E
|  |  |  | F | Gas Pedal Position
G
H
182 | ECM | TCM | 10ms | A
B
[5 empty] | Closed Throttle Position | 0: open, 1: closed
C
D
|  |  |  | E | Throttle Position | Independent of gas pedal because S-mode/cruise control can control it
F
|  |  |  | G |  | First 4 bits are higher nibble of H
[5 empty] | Brake Light | 0: off, 1: on
|  |  |  | H |  | Relate to throttle position, low byte, includes lowest for bits of G
1F9 | ECM |  | 10ms | A
B
|  |  |  | C | Engine RPM | High byte | Divide by 10 for actual RPM
|  |  |  | D | Engine RPM | Low byte
E
F
G
H
215 |  |  | 20ms | A
B
[5 empty] | A/C Compressor | 0: off, 1: on
[5 empty] | Air Conditioning | 0: off, 1: on
C
D
E
F
216 |  |  | 20ms | A | Ignition Button Status | 0: released, 1: depressed
[5 empty] | Ignition ON Status | 0: OFF/ACC, 1: ON
B
[5 empty] | Clutch Pedal | 0: released, 1: fully pressed
0: ign ACC/OFF, 1: ign ON
245 |  |  | 20ms | A
B
C
D
E
F
G
H
280 |  |  | 20ms | A | Driver Seatbelt | 0: on, 1: off
goes off when car turns off (maybe only monitors passenger when car is on?)
B
C
D
|  |  |  | E | Vehicle Speed | High byte | Divide by 160.934 for MPH
|  |  |  | F | Vehicle Speed | Low byte
G
H
284 |  |  | 20ms | A | Front Right Wheel Speed | High byte | Divide by 160.934*2 for MPH
|  |  |  | B | Front Right Wheel Speed | Low byte
|  |  |  | C | Front Left Wheel Speed | High byte | Divide by 160.934*2 for MPH
|  |  |  | D | Front Left Wheel Speed | Low byte
|  |  |  | E | Vehicle Speed | High byte | Divide by 160.934 for MPH
|  |  |  | F | Vehicle Speed | Low byte
G
H
285 |  |  | 20ms | A | Rear Right Wheel Speed | High byte | Divide by 160.934*2 for MPH
|  |  |  | B | Rear Right Wheel Speed | Low byte
|  |  |  | C | Rear Left Wheel Speed | High byte | Divide by 160.934*2 for MPH
|  |  |  | D | Rear Left Wheel Speed | Low byte
E
F
G
H
292 |  |  | 20ms | A |  | Always 255
B
C
|  |  |  | D |  | Battery voltage? D/10 = ~12.8 while running
E
|  |  |  | F |  | Always 254
|  |  |  | G | Brake Pedal Position
|  |  |  | H |  | Always 0
2DE |  |  | 10ms | A
B
C
D
E
F
G
H
342 |  |  | Only at 1.803s 1.847s | A |  | Always 03h | This is probably key authentication
|  |  |  | B |  | Always 23h, then 2Ch | It is only performed when taking car to ON position
|  |  |  | C |  | Different each time, then always FFh | 512 sends challenge, 342 sends response, 512 Acks, 342 Acks
|  |  |  | D |  | Different each time, then always FFh
351 |  |  | 110ms | A
B
|  |  |  | C |  | 0C, 0B from key on to key off
D
E
F
G
H
on when key is on, off when key is off
[5 empty] | Clutch Pedal | 0: released, 1: fully pressed
354 | ABS | M&A | 45ms | A | Vehicle Speed | High byte | Divide by 160.934 for MPH
|  |  |  | B | Vehicle Speed | Low byte
C
D
E
Must contain the following:
Vehicle speed
[5 empty] | VDC Status | 0: off, 1: on | ABS warning lamp
Brake warning lamp
|  |  |  | F |  |  | VDC OFF indicator lamp
|  |  |  | G |  |  | VDC warning lamp
Brake Pedal
H
355 |  |  | 45ms | A | Vehicle Speed | High byte | These two vehicle speeds are off by a little bit from each other
|  |  |  | B | Vehicle Speed | Low byte | Maybe different wheel speeds? Left to right or front to back?
|  |  |  | C | Vehicle Speed | High byte
|  |  |  | D | Vehicle Speed | Low byte, turns to FF when car goes off | Divide by 160.934 for MPH
E
[5 empty] | Display Units | 0: metric, 1: english
F
G
Nissan Leaf odometer units: 0: metric, 1: english (no way to change on 370Z, but is set at 1=english)
358 |  |  | 110ms | A |  | goes to 02 briefly after going to ACC from OFF
B
[5 empty] | Headlights | 0: off, 1: on | Only proven for auto mode
C
|  |  |  | D |  | ign ON: 20, ign ACC/OFF: 00
|  |  |  | E |  | 80 while button pressed after turning car on, or something else happening for a brief period
F
G
H
35D |  |  | 110ms | A |  | ign ON: 80, ign OFF/ACC: 00
|  |  |  | B |  | On as soon as the car is woken up, then turns off before a brief period before car goes to sleep
On as soon as the car is woken up, then turns off before a brief period before car goes to sleep
C
[5 empty] | Wipers Fast | 0: not fast, 1: fast
[5 empty] | Wipers On | 0: off, 1: on
[5 empty] | Wipers Continuous | 0: intermittent, 1: continuous (holding stick up or in slow/fast mode)
D
E
[5 empty] | Brake Pedal | 0: off, 1: on
[5 empty] | Car Moving Forward | 0: stopped/reverse, 1: moving forward
F
G
H
385 |  |  | 110ms | A
B
|  |  |  | C |  | Tire pressure in percent
|  |  |  | D |  | Tire pressure in percent
|  |  |  | E |  | Tire pressure in percent
|  |  |  | F |  | Tire pressure in percent
|  |  |  | G |  | Possibly valid bits for tire pressure readings
421 | TCM | ABS | 55ms | A | Shifter Position | 16: R, 24: N, 128: 1, 136: 2, 144: 3, 152: 4, 160: 5, 168: 6 | Shift Position
|  |  |  | B |  | on as soon as car is ON
[5 empty] | S-Mode Status | 0: off, 1: on
Current Gear Position
512 |  |  | Only at 1.789s 1.834s | A |  | Always 03h | This is probably key authentication
|  |  |  | B |  | Always 20h, then 2Ch | It is only performed when taking car to ON position
|  |  |  | C |  | Different each time, then always FFh | 512 sends challenge, 342 sends response, 512 Acks, 342 Acks
|  |  |  | D |  | Different each time, then always FFh
54C |  |  | 110ms | A |  | Possibly a temperature
B
C
D
E
F
G
H
551 | ECM | M&A | 110ms | A | Engine Coolant Temperature | Stabilizes at ~125 | Must contain the following:
|  |  |  | B |  | Possibly engine revolutions counter (0 to 255, then rollover) | ASCD (Automatic Speed Control Device) status
|  |  |  | C |  |  | Engine coolant temperature
|  |  |  | D |  | A0: ign ON, 20: ign OFF/ACC | Engine speed
|  |  |  | E | Cruise Control Speed | 255: CC master off, 254: CC master on/inactive, all others: speed in kmh (divide by 1.60934 for mph) | Engine status
|  |  |  | F |  | Only on for ~.65s after ~2.2s of car being turned on | Fuel consumption monitor
[6 empty] | Comes on with F0 and then stays on | Fuel filler cap warning display
Malfunctioning indicator lamp
Oil temperature
[5 empty] | Cruise Control Active | 0: active, 1: master on/inactive | Shift position
[5 empty] | Cruise Control Master | 0: off, 1: on
G
H
580 |  |  | 110ms | A
B
C
D
E
F
G
H
5C5 | M&A | BCM | 110ms | A |  | 80 twice, 40 during ACC, 44 during ON | Must contain the following:
Odometer
[5 empty] | Parking Brake | when key in on position: 0: parking brake off, 1: parking brake on. Also goes from 1 to 0 when key goes from on to off | Parking Brake Switch
Seat Belt Buckle Switch
Sleep-ready
Vehicle Speed
Wake Up
|  |  |  | B | Odometer Reading | High byte
|  |  |  | C | Odometer Reading | Middle byte
|  |  |  | D | Odometer Reading | Low byte
|  |  |  | E | S-Mode Button Status | 0: released, 1: depressed
F
G
H
60D | BCM | M&A | 110ms | A |  |  | Must contain the following:
[5 empty] | Headlights | 0: off, 1: on | Buzzer output
[5 empty] | Running Lights | 0: off, 1: on | Door switch
[5 empty] | Driver Door | 0: closed, 1: open | High beam request
[5 empty] | Passenger Door | 0: closed, 1: open | Key warning lamp
[6 empty] | Probably used for cars with back doors | Low tire pressure warning lamp
[6 empty] | Probably used for cars with back doors | Meter display
[5 empty] | Trunk Open | 0: closed, 1: open | Oil pressure switch
|  |  |  | B |  |  | Position light request
[5 empty] | Ignition ACC |  | Rear fog lamp status
[5 empty] | Ignition ON |  | Sleep wake up
[5 empty] | High Beams | 0: off, 1: on | Starter relay status
TPMS (Tire Pressure Monitoring System) malfunction warning lamp
[5 empty] | Left Turn Signal | 0: off, 1: on | Turn indicator
[5 empty] | Right Turn Signal | 0: off, 1: on
C
[5 empty] | Passenger Door Lock | 0: unlocked, 1: locked
[5 empty] | Driver Door Lock | 0: unlocked, 1: locked
|  |  |  | D |  | 00h when OFF & ACC, 2Ah when key goes to ON
E
F
G
H
625 | BCM | IPDM E/R | 110ms | A | Rear Defrost | 0: off, 1: on | Must contain the following:
Day time running light request
Door switch
Front wiper request
High beam request
Horn reminder
Ignition switch ON
Interlock/PNP (Park/Neutral Position) switch
|  |  |  | B |  |  | Low beam request
[5 empty] | Wipers Position | 0: Moving across the window, 1: Home position | Position light request
[5 empty] | Wipers Slow | 0: off, 1: on | Rear window defogger control
[5 empty] | Wipers Fast | 0: off, 1: on | Sleep wake up
[5 empty] | High Beams | 0: off, 1: on | Starter control relay
[5 empty] | Headlights | 0: off, 1: on | Starter relay status
[5 empty] | Running Lights | 0: off, 1: on | Theft warning horn request
[5 empty] | Air Conditioning | 0: off, 1: on
C
|  |  |  | D |  | 9D: ON, 0D: OFF/ACC
|  |  |  | E |  | 00: for one time, then 20 after that
F
682 |  |  | Only at 0s | A | Sleep wake up | Always 0
600 |  |  | 110ms | A
B
C
D
E
F
G
H

## 370Z from brad370 updated
PID | From | To | Interval | Byte | Description | Description | Notes
002 | STRG | ABS | 10ms | A | Steering Wheel Angle | Low byte | Degrees = if BA>32,767 then -(65535-BA/10) else BA/10
|  |  |  | B | Steering Wheel Angle | High byte
|  |  |  | C |  | Angular velocity of steering wheel?
|  |  |  | D |  | Always 7 (00000111)
|  |  |  | E |  | Permutation of 16 numbers, not always the same, so each may represent a different piece of data
160 |  |  | 10ms | A
B
C
D
E
F
G
180 | ECM |  | 10ms | A | Engine RPM | High byte | Divide by 10 for actual RPM
|  |  |  | B | Engine RPM | Low byte
C
D
E
|  |  |  | F | Gas Pedal Position
G
H
182 | ECM | TCM | 10ms | A
B
[5 empty] | Closed Throttle Position | 0: open, 1: closed
C
D
|  |  |  | E | Throttle Position | Independent of gas pedal because S-mode/cruise control can control it
F
|  |  |  | G |  | First 4 bits are higher nibble of H
[5 empty] | Brake Light | 0: off, 1: on
|  |  |  | H |  | Relate to throttle position, low byte, includes lowest for bits of G
1F9 | ECM |  | 10ms | A
B
|  |  |  | C | Engine RPM | High byte | Divide by 10 for actual RPM
|  |  |  | D | Engine RPM | Low byte
E
F
G
H
215 |  |  | 20ms | A
B
[5 empty] | A/C Compressor | 0: off, 1: on
[5 empty] | Air Conditioning | 0: off, 1: on
C
D
E
F
216 |  |  | 20ms | A | Ignition Button Status | 0: released, 1: depressed
[5 empty] | Ignition ON Status | 0: OFF/ACC, 1: ON
B
[5 empty] | Clutch Pedal | 0: released, 1: fully pressed
0: ign ACC/OFF, 1: ign ON
245 |  |  | 20ms | A
B
C
D
E
F
G
H
280 |  |  | 20ms | A | Driver Seatbelt | 0: on, 1: off
goes off when car turns off (maybe only monitors passenger when car is on?)
B
C
D
|  |  |  | E | Vehicle Speed | High byte | Divide by 160.934 for MPH
|  |  |  | F | Vehicle Speed | Low byte
G
H
284 |  |  | 20ms | A | Front Right Wheel Speed | High byte | Divide by 160.934*2 for MPH
|  |  |  | B | Front Right Wheel Speed | Low byte
|  |  |  | C | Front Left Wheel Speed | High byte | Divide by 160.934*2 for MPH
|  |  |  | D | Front Left Wheel Speed | Low byte
|  |  |  | E | Vehicle Speed | High byte | Divide by 160.934 for MPH
|  |  |  | F | Vehicle Speed | Low byte
G
H
285 |  |  | 20ms | A | Rear Right Wheel Speed | High byte | Divide by 160.934*2 for MPH
|  |  |  | B | Rear Right Wheel Speed | Low byte
|  |  |  | C | Rear Left Wheel Speed | High byte | Divide by 160.934*2 for MPH
|  |  |  | D | Rear Left Wheel Speed | Low byte
E
F
G
H
292 |  |  | 20ms | A |  | Always 255
B
C
|  |  |  | D |  | Battery voltage? D/10 = ~12.8 while running
E
|  |  |  | F |  | Always 254
|  |  |  | G | Brake Pedal Position
|  |  |  | H |  | Always 0
2DE |  |  | 10ms | A
B
C
D
E
F
G
H
342 |  |  | Only at 1.803s 1.847s | A |  | Always 03h | This is probably key authentication
|  |  |  | B |  | Always 23h, then 2Ch | It is only performed when taking car to ON position
|  |  |  | C |  | Different each time, then always FFh | 512 sends challenge, 342 sends response, 512 Acks, 342 Acks
|  |  |  | D |  | Different each time, then always FFh
351 |  |  | 110ms | A
B
|  |  |  | C |  | 0C, 0B from key on to key off
D
E
F
G
H
on when key is on, off when key is off
[5 empty] | Clutch Pedal | 0: released, 1: fully pressed
354 | ABS | M&A | 45ms | A | Vehicle Speed | High byte | Divide by 160.934 for MPH
|  |  |  | B | Vehicle Speed | Low byte
C
D
E
Must contain the following:
Vehicle speed
[5 empty] | VDC Status | 0: off, 1: on | ABS warning lamp
Brake warning lamp
|  |  |  | F |  |  | VDC OFF indicator lamp
|  |  |  | G |  |  | VDC warning lamp
Brake Pedal
H
355 |  |  | 45ms | A | Vehicle Speed | High byte | These two vehicle speeds are off by a little bit from each other
|  |  |  | B | Vehicle Speed | Low byte | Maybe different wheel speeds? Left to right or front to back?
|  |  |  | C | Vehicle Speed | High byte
|  |  |  | D | Vehicle Speed | Low byte, turns to FF when car goes off | Divide by 160.934 for MPH
E
[5 empty] | Display Units | 0: metric, 1: english
F
G
Nissan Leaf odometer units: 0: metric, 1: english (no way to change on 370Z, but is set at 1=english)
358 |  |  | 110ms | A |  | goes to 02 briefly after going to ACC from OFF
B
[5 empty] | Headlights | 0: off, 1: on | Only proven for auto mode
C
|  |  |  | D |  | ign ON: 20, ign ACC/OFF: 00
|  |  |  | E |  | 80 while button pressed after turning car on, or something else happening for a brief period
F
G
H
35D |  |  | 110ms | A |  | ign ON: 80, ign OFF/ACC: 00
|  |  |  | B |  | On as soon as the car is woken up, then turns off before a brief period before car goes to sleep
On as soon as the car is woken up, then turns off before a brief period before car goes to sleep
C
[5 empty] | Wipers Fast | 0: not fast, 1: fast
[5 empty] | Wipers On | 0: off, 1: on
[5 empty] | Wipers Continuous | 0: intermittent, 1: continuous (holding stick up or in slow/fast mode)
D
E
[5 empty] | Brake Pedal | 0: off, 1: on
[5 empty] | Car Moving Forward | 0: stopped/reverse, 1: moving forward
F
G
H
385 |  |  | 110ms | A
B
|  |  |  | C |  | Tire pressure in percent
|  |  |  | D |  | Tire pressure in percent
|  |  |  | E |  | Tire pressure in percent
|  |  |  | F |  | Tire pressure in percent
|  |  |  | G |  | Possibly valid bits for tire pressure readings
421 | TCM | ABS | 55ms | A | Shifter Position | 16: R, 24: N, 128: 1, 136: 2, 144: 3, 152: 4, 160: 5, 168: 6 | Shift Position
|  |  |  | B |  | on as soon as car is ON
[5 empty] | S-Mode Status | 0: off, 1: on
Current Gear Position
512 |  |  | Only at 1.789s 1.834s | A |  | Always 03h | This is probably key authentication
|  |  |  | B |  | Always 20h, then 2Ch | It is only performed when taking car to ON position
|  |  |  | C |  | Different each time, then always FFh | 512 sends challenge, 342 sends response, 512 Acks, 342 Acks
|  |  |  | D |  | Different each time, then always FFh
54C |  |  | 110ms | A |  | Possibly a temperature
B
C
D
E
F
G
H
551 | ECM | M&A | 110ms | A | Engine Coolant Temperature | Stabilizes at ~125 | Must contain the following:
|  |  |  | B |  | Possibly engine revolutions counter (0 to 255, then rollover) | ASCD (Automatic Speed Control Device) status
|  |  |  | C |  |  | Engine coolant temperature
|  |  |  | D |  | A0: ign ON, 20: ign OFF/ACC | Engine speed
|  |  |  | E | Cruise Control Speed | 255: CC master off, 254: CC master on/inactive, all others: speed in kmh (divide by 1.60934 for mph) | Engine status
|  |  |  | F |  | Only on for ~.65s after ~2.2s of car being turned on | Fuel consumption monitor
[6 empty] | Comes on with F0 and then stays on | Fuel filler cap warning display
Malfunctioning indicator lamp
Oil temperature
[5 empty] | Cruise Control Active | 0: active, 1: master on/inactive | Shift position
[5 empty] | Cruise Control Master | 0: off, 1: on
G
H
580 |  |  | 110ms | A
B
C
D
E
F
G
H
5C5 | M&A | BCM | 110ms | A |  | 80 twice, 40 during ACC, 44 during ON | Must contain the following:
Odometer
[5 empty] | Parking Brake | when key in on position: 0: parking brake off, 1: parking brake on. Also goes from 1 to 0 when key goes from on to off | Parking Brake Switch
Seat Belt Buckle Switch
Sleep-ready
Vehicle Speed
Wake Up
|  |  |  | B | Odometer Reading | High byte
|  |  |  | C | Odometer Reading | Middle byte
|  |  |  | D | Odometer Reading | Low byte
|  |  |  | E | S-Mode Button Status | 0: released, 1: depressed
F
G
H
60D | BCM | M&A | 110ms | A |  |  | Must contain the following:
[5 empty] | Headlights | 0: off, 1: on | Buzzer output
[5 empty] | Running Lights | 0: off, 1: on | Door switch
[5 empty] | Driver Door | 0: closed, 1: open | High beam request
[5 empty] | Passenger Door | 0: closed, 1: open | Key warning lamp
[6 empty] | Probably used for cars with back doors | Low tire pressure warning lamp
[6 empty] | Probably used for cars with back doors | Meter display
[5 empty] | Trunk Open | 0: closed, 1: open | Oil pressure switch
|  |  |  | B |  |  | Position light request
[5 empty] | Ignition ACC |  | Rear fog lamp status
[5 empty] | Ignition ON |  | Sleep wake up
[5 empty] | High Beams | 0: off, 1: on | Starter relay status
TPMS (Tire Pressure Monitoring System) malfunction warning lamp
[5 empty] | Left Turn Signal | 0: off, 1: on | Turn indicator
[5 empty] | Right Turn Signal | 0: off, 1: on
C
[5 empty] | Passenger Door Lock | 0: unlocked, 1: locked
[5 empty] | Driver Door Lock | 0: unlocked, 1: locked
|  |  |  | D |  | 00h when OFF & ACC, 2Ah when key goes to ON
E
F
G
H
625 | BCM | IPDM E/R | 110ms | A | Rear Defrost | 0: off, 1: on | Must contain the following:
Day time running light request
Door switch
Front wiper request
High beam request
Horn reminder
Ignition switch ON
Interlock/PNP (Park/Neutral Position) switch
|  |  |  | B |  |  | Low beam request
[5 empty] | Wipers Position | 0: Moving across the window, 1: Home position | Position light request
[5 empty] | Wipers Slow | 0: off, 1: on | Rear window defogger control
[5 empty] | Wipers Fast | 0: off, 1: on | Sleep wake up
[5 empty] | High Beams | 0: off, 1: on | Starter control relay
[5 empty] | Headlights | 0: off, 1: on | Starter relay status
[5 empty] | Running Lights | 0: off, 1: on | Theft warning horn request
[5 empty] | Air Conditioning | 0: off, 1: on
C
|  |  |  | D |  | 9D: ON, 0D: OFF/ACC
|  |  |  | E |  | 00: for one time, then 20 after that
F
682 |  |  | Only at 0s | A | Sleep wake up | Always 0
6E2 |  |  | 110ms | A
B
C
D
E
F
G
H